## Sheet1
Discipline | Name | Abbreviation | ifc_class | ifc_type
Blinds | Window Operator | WDO | IfcActuator | ELECTRICACTUATOR
Electrical | Variable Air Volume Control Station | VAV | IfcAirTerminalBox | NOTDEFINED
Mechanical | Constant Air Volume Box | CAV | IfcAirTerminalBox | CONSTANTFLOW
Mechanical | Dual Duct VAV Terminal Unit | VAV | IfcAirTerminalBox | NOTDEFINED
Mechanical | Fan Powered VAV Terminal Unit | VAV | IfcAirTerminalBox | NOTDEFINED
Mechanical | VAV (Cooling Only) | VAV | IfcAirTerminalBox | NOTDEFINED
Mechanical | VAV (Reheat) | VAV | IfcAirTerminalBox | NOTDEFINED
Mechanical | Variable Volume and Temperature box | VVT | IfcAirTerminalBox | NOTDEFINED
Mechanical | Heat Recovery Unit | HRU | IfcAirToAirHeatRecovery | NOTDEFINED
Fire Alarm | Beacons | BCN | ifcAlarm | LIGHT
Fire Safety | Emergency Break Glass Units | BGU | IfcAlarm | BREAKGLASSBUTTON
Fire Safety | Break Glass Unit | BGU | IfcAlarm | BREAKGLASSBUTTON
Electrical | Switchboards | SB | IfcBoiler | STEAM
Mechanical | Condensing Gas Fired Boilers | BLR | ifcBoiler | NOTDEFINED
Mechanical | Gas Fired Boilers | BLR | ifcBoiler | NOTDEFINED
Mechanical | Oil Fired Boilers | BLR | ifcBoiler | NOTDEFINED
Mechanical | Solid Fuel Boilers | BLR | ifcBoiler | NOTDEFINED
Mechanical | Run-Around Coils | RHC | IfcCoil | NOTDEFINED
Electrical | High Voltage Earthing Switches | ETS | ifcCommunicationsAppliance | NETWORKBRIDGE
IT | Data Processing Unit | DPU | IfcCommunicationsAppliance | NOTDEFINED
IT | Human Machine Interface | HMI | IfcCommunicationsAppliance | NOTDEFINED
IT | Intermediate Distribution Frame | IDF | IfcCommunicationsAppliance | NOTDEFINED
AV | AV Connection Plate | ACP | ifcCompressor | NOTDEFINED
Mechanical | Electric Driven Refrigerant Compressors | CMP | IfcCompressor | NOTDEFINED
Mechanical | Gas Engine Driven Refrigerant Compressors | CMP | IfcCompressor | NOTDEFINED
Mechanical | Dry Air Coolers | DAC | IfcCondenser | AIRCOOLED
Plumbing / Public Health | Alkalinity Dosing Units | CDU | IfcCondenser | NOTDEFINED
Plumbing / Public Health | Chemical Dosing Pots | CDU | IfcCondenser | NOTDEFINED
Plumbing / Public Health | Coagulant Dosing Units | CDU | IfcCondenser | NOTDEFINED
Plumbing / Public Health | Disinfectant Dosing Units | CDU | IfcCondenser | NOTDEFINED
Plumbing / Public Health | Ph Control Dosing Units | CDU | IfcCondenser | NOTDEFINED
BMS | Direct Digital Control | DDC | IfcController | PROGRAMMABLE
Electrical | Programmable Logic Controller | PLC | IfcController | PROGRAMMABLE
Mechanical | Active Climatic Beams | CHB | IfcCooledBeam | NOTDEFINED
Mechanical | Multi-Service Climatic Beams | CHB | IfcCooledBeam | NOTDEFINED
Mechanical | Passive Climatic Beams | CHB | IfcCooledBeam | NOTDEFINED
Fire Safety | Motorised Smoke Damper | MSD | IfcDamper | SMOKEDAMPER
Mechanical | Damper | DMP | IfcDamper | NOTDEFINED
Mechanical | Volume Control Dampers | VCD | IfcDamper | BALANCINGDAMPER
Architectural | Fire Door | FDR | IfcDoor | NOTDEFINED
AV | Keypad Controller | KCO | IfcElectricAppliance | NOTDEFINED
Fixtures & Fittings | Dispenser | DISP | IfcElectricAppliance | NOTDEFINED
Fixtures & Fittings | Fryer | FRY | IfcElectricAppliance | ELECTRICCOOKER
Fixtures & Fittings | Freezer | FRZ | IfcElectricAppliance | FREEZER
Fixtures & Fittings | Oven | OVN | IfcElectricAppliance | ELECTRICCOOKER
Fixtures & Fittings | Refrigerator | REF | IfcElectricAppliance | REFRIGERATOR
Fixtures & Fittings | Steamer | STE | IfcElectricAppliance | NOTDEFINED
Fixtures & Fittings | Warm Drawer | WDR | IfcElectricAppliance | ELECTRICCOOKER
Mechanical | Hot Water Non-Storage Calorifiers | IWH | IfcElectricAppliance | NOTDEFINED
Mechanical | Steam Non-Storage Calorifiers | IWH | IfcElectricAppliance | NOTDEFINED
Mechanical | Electric Instantaneous Shower Units | IWH | IfcElectricAppliance | NOTDEFINED
Mechanical | Electric Instantaneous Water Heaters | IWH | IfcElectricAppliance | NOTDEFINED
Mechanical | Gas-Fired Instantaneous Water Heaters | IWH | IfcElectricAppliance | NOTDEFINED
Electrical | Distribution Boards And Consumer Units | DB | IfcElectricDistributionBoard | DISTRIBUTIONBOARD
Electrical | Mains Switchboard | MSB | IfcElectricDistributionBoard | SWITCHBOARD
Electrical | Power Distribution Unit | PDU | IfcElectricDistributionBoard | NOTDEFINED
Electrical | Uninterruptible Power Supply (UPS) Units | UPS | IfcElectricFlowStorageDevice | UPS
Electrical | Generator Sets | GEN | IfcElectricGenerator | ENGINEGENERATOR
Mechanical | Split Coil Room Air Conditioning Units | EVP | IfcEvaporator | NOTDEFINED
Mechanical | Cooling Tower Fan | CTF | IfcFan | NOTDEFINED
Mechanical | Kitchen Exhaust Fan | KEF | IfcFan | NOTDEFINED
Mechanical | Relief Fan | RLF | IfcFan | NOTDEFINED
Mechanical | Smoke Exhaust Fan | SEF | IfcFan | NOTDEFINED
Mechanical | Stairwell Pressurization Fan | SPF | IfcFan | NOTDEFINED
BMS | Fault | FLT | IfcFilter | NOTDEFINED
Electrical | Power Conditioning Units | PCU | IfcFilter | AIRPARTICLEFILTER
Mechanical | Degasser | DGA | IfcFilter | NOTDEFINED
Plumbing / Public Health | Water Softener | WSR | IfcFilter | WATERFILTER
Fire Safety | Sprinkler Heads | SPH | IfcFireSuppressionTerminal | SPRINKLER
Fire Safety | Sprinklers | SPH | IfcFireSuppressionTerminal | SPRINKLER
Metering | Energy Meters | MTR | IfcFlowMeter | NOTDEFINED
Metering | Loop Field Strength Meters | MTR | IfcFlowMeter | NOTDEFINED
Metering | Liquefied Petroleum Gas (LPG) Vapour Meters | MTR | IfcFlowMeter | NOTDEFINED
Metering | Oil Meters | MTR | IfcFlowMeter | NOTDEFINED
Metering | Orifice Plate Flow Meters | MTR | IfcFlowMeter | NOTDEFINED
Metering | Piezometers | MTR | IfcFlowMeter | NOTDEFINED
Metering | Pool Water Flow Meters | MTR | IfcFlowMeter | NOTDEFINED
Metering | Spring Loaded Variable Area Flow Meters | MTR | IfcFlowMeter | NOTDEFINED
Metering | Vortex Flow Meters | MTR | IfcFlowMeter | NOTDEFINED
Architectural | Electronic Key Cabinet | EKC | IfcFurniture | NOTDEFINED
Fire Alarm | Sprinkler Status Panel | SSP | IfcInterceptor | NOTDEFINED
Mechanical | Variable Frequency Drive | VFD | IfcMotorConnection | NOTDEFINED
Mechanical | Inverters | VSD | IfcMotorConnection | NOTDEFINED
Electrical | Double 20A Duplex Receptacle | DDR | IfcOutlet | POWEROUTLET
Electrical | Balanced Twisted-Pair Cable Outlets | DXO | IfcOutlet | POWEROUTLET
Electrical | Cable Outlets | DXO | IfcOutlet | POWEROUTLET
Electrical | Industrial Socket Outlets | DXO | IfcOutlet | POWEROUTLET
Electrical | Multi-Gang Power Outlets | DXO | IfcOutlet | POWEROUTLET
Electrical | Round Pin Socket Outlets | DXO | IfcOutlet | POWEROUTLET
Electrical | Service Outlets | DXO | IfcOutlet | POWEROUTLET
Electrical | Shaver Supply Units | DXO | IfcOutlet | POWEROUTLET
Electrical | Single Voltage Shaver Outlets | DXO | IfcOutlet | POWEROUTLET
Electrical | Specialist Socket Outlets | DXO | IfcOutlet | POWEROUTLET
Electrical | Standard Socket Outlets and lampholdersl | DXO | IfcOutlet | POWEROUTLET
Electrical | Linear Electrical Receptacle | LER | IfcOutlet | NOTDEFINED
Electrical | Automatic Transfer Switching Equipment (TSE) | ATS | IfcProtectiveDevice | NOTDEFINED
Fire Alarm | Fireman Override Panel | FOP | IfcPump | NOTDEFINED
Fire Safety | Fire Hydrant Pump | FHP | IfcPump | NOTDEFINED
Mechanical | Pressure Booster Pumps | BSP | IfcPump | NOTDEFINED
Mechanical | Condenser Water Pump | CNP | IfcPump | NOTDEFINED
Mechanical | High Temperature Condenser Water Pump | CNP | IfcPump | NOTDEFINED
Mechanical | High Temperature Condenser Water Pump | CNP | IfcPump | NOTDEFINED
Mechanical | Low Temperature Condenser Water Pump | CNP | IfcPump | NOTDEFINED
Mechanical | Boiler Hot Water Pump (building loop) | HWP | IfcPump | NOTDEFINED
Mechanical | Heat Exchanger Pump | HXP | IfcPump | NOTDEFINED
Mechanical | Pump | PMP | IfcPump | NOTDEFINED
Mechanical | Process Water Pump | PWP | IfcPump | NOTDEFINED
Mechanical | Recirculation Pump | RCP | IfcPump | NOTDEFINED
Mechanical | Transfer Pump | TRP | IfcPump | NOTDEFINED
Mechanical | Vacuum Pump | VCP | IfcPump | NOTDEFINED
Plumbing / Public Health | Waste Water Pump | WWP | IfcPump | NOTDEFINED
BMS | CO2 Sensor | CDS | IfcSensor | CO2SENSOR
BMS | CO Sensor | cos | IfcSensor | COSENSOR
BMS | Humidity Sensors | HMS | IfcSensor | HUMIDITYSENSOR
BMS | Air Temperature Sensors | TPS | IfcSensor | TEMPERATURESENSOR
BMS | Space Air Temperature Sensors | TPS | IfcSensor | TEMPERATURESENSOR
BMS | Temperature Sensors | TPS | IfcSensor | TEMPERATURESENSOR
BMS | Low Pressure Switch | LPS | IfcSensor | LIGHTSENSOR
BMS | People Counting Sensor | PCS | IfcSensor | NOTDEFINED
Electrical | Direct-On-Line Starters | MTS | IfcSensor | NOT DEFINED
Electrical | Star Delta Starters | MTS | IfcSensor | NOT DEFINED
Fire Alarm | Aspirated Smoke Detection | ASD | IfcSensor | SMOKESENSOR
Mechanical | Unit Heaters | EUH | ifcSpaceHeater | NOTDEFINED
Mechanical | Gas Fired Unit Heaters | GUH | IfcSpaceHeater | NOTDEFINED
Mechanical | Cabinet Direct Heaters | HTR | IfcSpaceHeater | NOTDEFINED
Mechanical | Cabinet Indirect Heaters | HTR | IfcSpaceHeater | NOTDEFINED
Mechanical | Trench Heating | TRH | ifcSpaceHeater | NOTDEFINED
Electrical | Automatic Voltage Regulators | AVR | ifcStackTerminal | NOTDEFINED
BMS | Steam And Condensate Sensors | scs | IfcSwitchingDevice | SELECTORSWITCH
Electrical | Changeover Switches | STS | IfcSwitchingDevice | NOTDEFINED
Fire Alarm | Interface Units | IFU | IfcSwitchingDevice | NOTDEFINED
Electrical | Transient Overvoltage Surge Suppression Devices | SPT | IfcTank | STORAGE
Mechanical | Liquid Fuel De-Aerators | DEA | IfcTank | NOTDEFINED
Mechanical | Pressure Differential De-Aerators | DEA | IfcTank | NOTDEFINED
Mechanical | Temperature Differential De-Aerators | DEA | IfcTank | NOTDEFINED
Plumbing / Public Health | Hot Water Cylinder | HWC | IfcTank | STORAGE
Elevator | Lift Cars | ELV | IfcTransportElement | ELEVATOR
BMS | A.C. Semiconductor Motor Controllers And Starters | MCC | IfcUnitaryControlElement | NOTDEFINED
BMS | Remote I/O Panel | RIO | IfcUnitaryControlElement | NOTDEFINED
Electrical | Distribution Panel 120/208V | LDP | IfcUnitaryControlElement | CONTROLPANEL
Lighting | Lighting Control Panel | LCP | IfcUnitaryControlElement | NOTDEFINED
Security | Workstation | WST | IfcUnitaryControlElement | WEATHERSTATION
Mechanical | Local Air Conditioning Units | ACU | IfcUnitaryEquipment | AIRCONDITIONINGUNIT
Mechanical | Room Air Conditioning Units | ACU | IfcUnitaryEquipment | AIRCONDITIONINGUNIT
Mechanical | Air Handling Units | AHU | IfcUnitaryEquipment | AIRHANDLER
Mechanical | Fan Coil Units | FCU | IfcUnitaryEquipment | NOTDEFINED
Mechanical | Make-up Air Handler | MAU | IfcUnitaryEquipment | AIRHANDLER
Mechanical | Process Filtration Unit | PFU | IfcUnitaryEquipment | NOTDEFINED
Mechanical | Roof Top Unit | RTU | IfcUnitaryEquipment | ROOFTOPUNIT
Mechanical | Variable Refrigerant Flow Units | VRF | IfcUnitaryEquipment | SPLITSYSTEM
BMS | Modulating Control Valve | CVM | IfcValve | NOTDEFINED
BMS | On/Off Control Valve | cvo | IfcValve | NOTDEFINED
Electrical | Bodypack Receivers | RCV | IfcValve | NOTDEFINED
Electrical | Telemetry Receivers | RCV | IfcValve | NOTDEFINED
Plumbing / Public Health | Automatic Air Vents | AAV | IfcValve | AIRRELEASE
Plumbing / Public Health | Blowdown Valves | BDV | IfcValve | NOTDEFINED
Plumbing / Public Health | Backflow Preventer | BFP | IfcValve | NOTDEFINED
Plumbing / Public Health | Gas Butterfly Valves | BFV | IfcValve | NOTDEFINED
Plumbing / Public Health | Gas Ball Valves | BLV | IfcValve | COMMISSIONING
Plumbing / Public Health | Water Ball Valves | BLV | IfcValve | COMMISSIONING
Plumbing / Public Health | Bypass Valve | BYV | IfcValve | DIVERTING
Plumbing / Public Health | Check Valve | CKV | IfcValve | CHECK
Plumbing / Public Health | Flow Control Valve | FCV | IfcValve | NOTDEFINED
Plumbing / Public Health | Isolation Valve | ISV | IfcValve | ISOLATING
Plumbing / Public Health | Level Control Valve | LCV | IfcValve | NOTDEFINED
Plumbing / Public Health | Make Up Water Valve | MUV | IfcValve | NOTDEFINED
Plumbing / Public Health | Liquefied Petroleum Gas (LPG) Pressure Regulators | PCV | IfcValve | NOTDEFINED
Plumbing / Public Health | Gas Pressure Reducing Stations | PRV | IfcValve | PRESSUREREDUCING
Plumbing / Public Health | Pressure Reducing Valves | PRV | IfcValve | PRESSUREREDUCING
Plumbing / Public Health | Self-Acting Steam Temperature Valves | TCV | IfcValve | NOTDEFINED
Plumbing / Public Health | Thermostatic Mixing Valves | TCV | IfcValve | NOTDEFINED
Plumbing / Public Health | Air Admittance Valves | VLV | IfcValve | NOTDEFINED
Plumbing / Public Health | Anti-Flood Valves | VLV | IfcValve | NOTDEFINED
Plumbing / Public Health | Deluge Valves | VLV | IfcValve | NOTDEFINED
Plumbing / Public Health | Dry Riser Landing Valves | VLV | IfcValve | NOTDEFINED
Plumbing / Public Health | Wet Riser Landing Valves | VLV | IfcValve | NOTDEFINED
Plumbing / Public Health | Draw Off Taps | VLV | IfcValve | NOTDEFINED
Plumbing / Public Health | Draining Taps | VLV | IfcValve | NOTDEFINED
Plumbing / Public Health | Flow-Reducing Servicing Valves | VLV | IfcValve | NOTDEFINED
Plumbing / Public Health | Three-Way Vent Cocks | VLV | IfcValve | NOTDEFINED
Blinds | Shade and Drape Controller | SDC | IfcActuator | ELECTRICACTUATOR
Architectural | Door | DOR | IfcDoor | DOOR
Architectural | Exhaust Air Grill | EAG | IfcEvaporator | NOTDEFINED
AV | Amplifiers | AMP | IfcAirTerminalBox | NOTDEFINED
AV | Audio Monitor | AMON | IfcSpace | INTERNAL
AV | AV Encoder | AVE | IfcSpace | INTERNAL
AV | Diplexers | ADM | IfcUnitaryEquipment | DEHUMIDIFIER
AV | Equalizers | ADM | IfcElectricAppliance | NOTDEFINED
AV | Mixers | ADM | IfcFlowMeter | WATERMETER
AV | Splitters | ADM | ifcAlarm | LIGHT
AV | Induction-Loop Monitor Receivers | ADE | IfcHumidifier | NOTDEFINED
AV | Induction Loop Pads | ADE | IfcHumidifier | NOTDEFINED
AV | Induction Loop Signal Generators | ADE | IfcHumidifier | NOTDEFINED
AV | Infrared Hearing And Assisted Listening Radiators | ADE | IfcHumidifier | NOTDEFINED
AV | Modulators | ADE | IfcFlowMeter | WATERMETER
AV | Portable Communicators | ADE | IfcUnitaryControlElement | NOTDEFINED
AV | Audio/ Visual Outlets | AVO | IfcSpace | INTERNAL
AV | Fibre Optic Cable Outlets | AVO | IfcUnitaryEquipment | NOTDEFINED
AV | Television Outlets | AVO | IfcTank | STORAGE
AV | AV Switches | AVS | IfcAudioVisualAppliance | NOTDEFINED
AV | Bluetooth Audio Interface | BAI | IfcBoiler | WATER
AV | Camera Control Unit | CCU | IfcAudioVisualAppliance | CAMERA
AV | Ceiling Microphone | CMIC | IfcAudioVisualAppliance | CAMERA
AV | Ceiling Speaker | CSP | IfcAudioVisualAppliance | CAMERA
AV | Enclosure Speaker | ESP | IfcElectricAppliance | NOTDEFINED
AV | Landscape Speaker | LSP | IfcAirTerminalBox | NOTDEFINED
AV | Digital Signal Processor | DSP | IfcUnitaryEquipment | DEHUMIDIFIER
AV | Digital Signage/IPTV Decoder | DSID | IfcUnitaryEquipment | DEHUMIDIFIER
AV | LED LCD Display | LCD | IfcAirTerminalBox | NOTDEFINED
AV | LED Module | LED | IfcAirTerminalBox | NOTDEFINED
AV | Linear Array Microphone | LAM | IfcSwitchingDevice | KEYPAD
AV | Music Controller | MCT | IfcMotorConnection | NOTDEFINED
AV | PC | AVPC | IfcUnitaryControlElement | NOTDEFINED
AV | Pendant Speaker | PSP | IfcUnitaryControlElement | NOTDEFINED
AV | Preview Monitor | PMON | IfcUnitaryEquipment | NOTDEFINED
AV | Room Booking Panel | RBP | IfcElectricAppliance | REFRIGERATOR
AV | Steerable Array Speaker | SASP | ifcAlarm | LIGHT
AV | Table Microphone | TMIC | ifcAlarm | LIGHT
AV | Thin Client Device | TCD | IfcAirToAirHeatRecovery | ROTARYWHEEL
AV | Touch Panel | TPAN | IfcElectricTimeControl | TIMECLOCK
AV | VC Codec | vcc | IfcMotorConnection | NOTDEFINED
AV | VC Codec Soundbar | vccs | IfcMotorConnection | NOTDEFINED
AV | VC/Ingest Camera | VCAM | IfcMotorConnection | NOTDEFINED
AV | Mute Button | MUT | IfcMotorConnection | NOTDEFINED
AV | Matrix Switcher | MSW | IfcCommunicationsAppliance | NOTDEFINED
AV | Mixing Desk | MIX | IfcFlowMeter | WATERMETER
AV | Vision Mixer | VMIX | IfcMotorConnection | NOTDEFINED
AV | Wireless Microphone | WMIC | IfcWindow | NOTDEFINED
AV | Wireless Microphone Receiver | WMR | IfcWindow | NOTDEFINED
AV | Wireless Presentation Device | WPD | IfcWindow | NOTDEFINED
BMS | Electronic Timers | TMR | IfcFurniture | NOTDEFINED
BMS | Mechanical Timers | TMR | IfcCommunicationsAppliance | NOTDEFINED
BMS | Acoustic Sensors | AOS | IfcCommunicationsAppliance | SCANNER
BMS | Air Quality Sensors | AQS | IfcUnitaryEquipment | SPLITSYSTEM
BMS | Ambient Noise Level Sensors | ANL | IfcAirTerminalBox | NOTDEFINED
BMS | Beam Interruption Sensors | BIS | IfcElectricFlowStorageDevice | BATTERY
BMS | Capacitive Proximity Sensors | CPS | IfcAudioVisualAppliance | CAMERA
BMS | Combined Daylight And Occupancy Sensors | DOS | IfcAirToAirHeatRecovery | RUNAROUNDCOILLOOP
BMS | Combined Passive Infrared And Microwave Sensors | IMS | IfcAirToAirHeatRecovery | RUNAROUNDCOILLOOP
BMS | Combined Passive Infrared And Ultrasonic Sensors | IUS | IfcAirToAirHeatRecovery | RUNAROUNDCOILLOOP
BMS | Combustion Gas Sensors | CGS | IfcAirToAirHeatRecovery | RUNAROUNDCOILLOOP
BMS | Daylight Sensors | DLS | IfcCommunicationsAppliance | NOTDEFINED
BMS | Disinfectant Sensors | DIS | IfcUnitaryEquipment | DEHUMIDIFIER
BMS | Dry Rot Sensors | DRS | IfcSanitaryTerminal | SANITARYFOUNTAIN
BMS | Earth Proving Equipment And Monitors | EPS | IfcUnitaryEquipment | SPLITSYSTEM
BMS | Electronic Combined Current And Voltage Sensors | CVS | IfcWindow | NOTDEFINED
BMS | Flow In Duct Sensors | FID | IfcValve | ISOLATING
BMS | Flow In Pipe Sensors | FIP | IfcValve | ISOLATING
BMS | Foundation Monitors | FDM | IfcFlowStorageDevice | NOTDEFINED
BMS | Gas Detection And Alarm Sensors | GDS | IfcFurniture | NOTDEFINED
BMS | Ground Water Monitors | GWS | IfcInterceptor | GREASE
BMS | Local Heat Sensors | LHS | IfcSwitchingDevice | KEYPAD
BMS | Mains Voltage Occupancy Sensors | VOS | IfcCommunicationsAppliance | NOTDEFINED
BMS | Microwave Sensors | MWS | IfcFlowMeter | WATERMETER
BMS | Motion Sensors | MNS | IfcFlowMeter | WATERMETER
BMS | Environmental sensor | ENS | IfcElectricAppliance | NOTDEFINED
BMS | Passive Infrared Sensors | PIS | IfcUnitaryControlElement | NOTDEFINED
BMS | Ph Value Sensors | PHS | IfcUnitaryControlElement | NOTDEFINED
BMS | Point Flame Detectors | PFS | IfcUnitaryControlElement | NOTDEFINED
BMS | Point Heat Detectors | PHD | IfcUnitaryControlElement | NOTDEFINED
BMS | Pressure Sensors | PRX | IfcUnitaryControlElement | NOTDEFINED
BMS | Proximity Sensors | PXS | IfcUnitaryEquipment | NOTDEFINED
BMS | Relay Race Break Sensors | RRB | IfcElectricAppliance | REFRIGERATOR
BMS | Remote Leak Sampling Equipment | LSE | IfcElectricAppliance | REFRIGERATOR
BMS | Residual Current Monitors | RCM | IfcElectricAppliance | REFRIGERATOR
BMS | Room Sensors | RMS | IfcElectricAppliance | REFRIGERATOR
BMS | Special Fire Detectors | SFD | ifcAlarm | LIGHT
BMS | Steam And Condensate Sensor Chambers | sec | ifcAlarm | LIGHT
BMS | Ultrasonic Sensors | USS | IfcValve | NOTDEFINED
BMS | Vibration Sensors | VBS | IfcMotorConnection | NOTDEFINED
BMS | Volumetric Capacitive Sensors | vcs | IfcMotorConnection | NOTDEFINED
BMS | Water Temperature Sensors | WTS | IfcElectricAppliance | NOTDEFINED
BMS | Analogue Metering Equipment | AME | IfcAirTerminalBox | NOTDEFINED
BMS | Digital Metering Equipment | DME | IfcUnitaryEquipment | DEHUMIDIFIER
BMS | Digital Multifunction Metering Equipment | DMM | IfcUnitaryEquipment | DEHUMIDIFIER
BMS | Modulating Control Damper | CDM | IfcFlowMeter | WATERMETER
BMS | Temperature Sensor Immersion Type | TIX | IfcTank | STORAGE
BMS | Capillary Element Thermostat | TAS | IfcAudioVisualAppliance | CAMERA
BMS | Carbon Dioxide Sensor | CO2 | IfcAudioVisualAppliance | CAMERA
BMS | Carbon Monoxide Sensor | cox | IfcAudioVisualAppliance | CAMERA
BMS | Clamp-on Thermostat | TCS | IfcChiller | NOTDEFINED
BMS | Combined Temperature and CO2 Sensor | TCX | IfcAirToAirHeatRecovery | RUNAROUNDCOILLOOP
BMS | Combined Temperature and Humidity Sensor | THX | IfcAirToAirHeatRecovery | RUNAROUNDCOILLOOP
BMS | Contents Indicator (probe type) | CIN | IfcCondenser | NOTDEFINED
BMS | Differential Pressure Sensor | DPX | IfcUnitaryEquipment | DEHUMIDIFIER
BMS | Differential Pressure Switch | DPS | IfcUnitaryEquipment | DEHUMIDIFIER
BMS | Duct Mounted Enthalpy Sensor | EDX | IfcSanitaryTerminal | SANITARYFOUNTAIN
BMS | Duct Mounted Smoke Sensor | SDX | IfcSanitaryTerminal | SANITARYFOUNTAIN
BMS | Duct Mounting Thermostat | TDS | IfcSanitaryTerminal | SANITARYFOUNTAIN
BMS | Electricity Consumption Meter | ECM | IfcSwitchingDevice | SELECTORSWITCH
BMS | Emergency Stop Button | ESB | IfcFurniture | NOTDEFINED
BMS | Fire Detection System | FIR | IfcSensor | SMOKESENSOR
BMS | Fire Running Status (To the Fire System) | FRS | IfcSensor | SMOKESENSOR
BMS | Fireman's Override Switch | FOR | IfcValve | ISOLATING
BMS | Flow Switch Duct Mounted | FDS | IfcValve | ISOLATING
BMS | Flow Switch Type Pipe Mounted | FPS | IfcValve | ISOLATING
BMS | Frost Safety Command | FSC | IfcFlowStorageDevice | NOTDEFINED
BMS | Gas Consumption Meter | GCM | IfcFurniture | NOTDEFINED
BMS | Gas Solenoid Valve | GVS | IfcFurniture | NOTDEFINED
BMS | High Level Alarm Sounder | HAS | IfcUnitaryEquipment | NOTDEFINED
BMS | High Pressure Switch | HPS | IfcController | PROGRAMMABLE
BMS | Humidistat Duct Mounted | HDS | IfcHumidifier | NOTDEFINED
BMS | Humidity Sensor Duct Mounted | HDX | IfcHumidifier | NOTDEFINED
BMS | Humidity Sensor Wall Mounted | HWX | IfcHumidifier | NOTDEFINED
BMS | Hydrostatic Contents Gauge (with capillary tubing and transmitter) | HCG | IfcHumidifier | NOTDEFINED
BMS | Oil Pressure Switch | OPS | IfcInterceptor | OIL
BMS | Immersion Heater | IMH | IfcHumidifier | NOTDEFINED
BMS | Immersion Thermostat | TIS | IfcHumidifier | NOTDEFINED
BMS | Lighting | LIT | IfcAirTerminalBox | NOTDEFINED
BMS | Low Level Switch | LLS | IfcCommunicationsAppliance | NOTDEFINED
BMS | Natural Gas Sensor | GSX | ifcStackTerminal | NOTDEFINED
BMS | Oil Consumption Meter | OCM | ifcStackTerminal | NOTDEFINED
BMS | Oil Solenoid Valve | ovs | IfcInterceptor | OIL
BMS | On/Off Control Damper | CDO | IfcInterceptor | OIL
BMS | On/Off Smoke Damper | SDO | IfcInterceptor | OIL
BMS | Outside Enthalpy Sensor | EOX | IfcOutlet | NOTDEFINED
BMS | Outside Humidity Sensor | HOX | IfcOutlet | NOTDEFINED
BMS | Outside Light Sensor | LOX | IfcOutlet | NOTDEFINED
BMS | Outside Solar Sensor | SOX | IfcOutlet | NOTDEFINED
BMS | Outside Temperature Sensor | TOX | IfcOutlet | NOTDEFINED
BMS | Outside Wind Direction Sensor | WDX | IfcOutlet | NOTDEFINED
BMS | Outside Wind Velocity Sensor | wsx | IfcOutlet | NOTDEFINED
BMS | Potentiometer | POT | IfcUnitaryControlElement | NOTDEFINED
BMS | Precipitation Sensor | PPS | IfcUnitaryControlElement | NOTDEFINED
BMS | Proximity Switch | PRS | IfcUnitaryEquipment | NOTDEFINED
BMS | Push-button Switch | PBS | IfcPump | NOTDEFINED
BMS | Raise/Lower Control Damper (FCUs only) | CDR | IfcSpaceHeater | RADIATOR
BMS | Raise/Lower Control Valve (FCUs & VAV only) | CVR | IfcSpaceHeater | RADIATOR
BMS | Refrigerant Gas Sensor | RGX | IfcSpaceHeater | RADIATOR
BMS | Security Input | SEC | IfcSanitaryTerminal | WASHHANDBASIN
BMS | Selector Switch | SSW | IfcSanitaryTerminal | WASHHANDBASIN
BMS | Static Pressure Sensor | SPX | ifcAlarm | LIGHT
BMS | Temperature High Limit Thermostat | THL | IfcTank | STORAGE
BMS | Temperature Sensor Glass Mounting Type | TGX | IfcTank | STORAGE
BMS | Temperature Sensor Stem Type (Duct Mounting) | TSX | IfcTank | STORAGE
BMS | Temperature Sensor Wall Mounting Type | TWX | IfcTank | STORAGE
BMS | Temperature Sensor with Averaging Element | TAX | IfcTank | STORAGE
BMS | Volt Free Contact | VFC | IfcMotorConnection | NOTDEFINED
BMS | Volume Flow Measuring Station Duct Mounted | QDX | IfcMotorConnection | NOTDEFINED
BMS | Volume Flow Measuring Station Pipe Mounted | QPX | IfcMotorConnection | NOTDEFINED
BMS | Wall Mounted Enthalpy Sensor | EWX | IfcMotorConnection | NOTDEFINED
BMS | Wall Mounting Thermostat | TWS | IfcMotorConnection | NOTDEFINED
BMS | Water Consumption Meter | WCM | IfcWasteTerminal | NOTDEFINED
BMS | Water Energy Meter | WEM | IfcWasteTerminal | NOTDEFINED
BMS | Water Leakage Sensor | WLX | IfcElectricAppliance | NOTDEFINED
BMS | Xenon Beacon | XON | IfcWindow | NOTDEFINED
BMS | Differential Pressure Sensor | DTT | IfcUnitaryEquipment | DEHUMIDIFIER
BMS | Refrigerant Gas Detection | RGD | IfcSpaceHeater | RADIATOR
BMS | Supervisor Terminal | SVT | ifcAlarm | LIGHT
BMS | Smart Screens | sss | ifcAlarm | LIGHT
BMS | Outstation | OTN | IfcOutlet | NOTDEFINED
BMS | Head End Terminal | HET | IfcInterceptor | GREASE
BMS | Datalogger | DLG | IfcCommunicationsAppliance | NOTDEFINED
BMS | EMS Module | ZMS | IfcElectricAppliance | NOTDEFINED
BMS | EMS Module - Web Server | zws | IfcElectricAppliance | NOTDEFINED
BMS | EMS Module - SMTP Server | ZTP | IfcElectricAppliance | NOTDEFINED
BMS | EMS Module - DNS Server | ZNS | IfcElectricAppliance | NOTDEFINED
BMS | EMS Module - NIDS | ZID | IfcElectricAppliance | NOTDEFINED
BMS | EMS Module - Routers | ZRT | IfcElectricAppliance | NOTDEFINED
BMS | EMS Module - Internet Router with ACLs | ZIR | IfcElectricAppliance | NOTDEFINED
BMS | EMS Module - VPN Gateway | ZPN | IfcElectricAppliance | NOTDEFINED
BMS | EMS Module - VPN Concetrator | ZPC | IfcElectricAppliance | NOTDEFINED
BMS | EMS Module - WAN Router with ACLs | ZAN | IfcElectricAppliance | NOTDEFINED
BMS | EMS Module - Network Access Server | ZNA | IfcElectricAppliance | NOTDEFINED
BMS | IT Management Network Modules | ITM | IfcHumidifier | NOTDEFINED
BMS | IT Management Network Modules - Comms Interface | ITQ | IfcHumidifier | NOTDEFINED
BMS | IT Management Network Modules - WiFi VoIP | ITW | IfcHumidifier | NOTDEFINED
BMS | IT Management Network Modules - Workstations | ITS | IfcHumidifier | NOTDEFINED
BMS | IT Management Network Modules - Desk Phones | ITD | IfcHumidifier | NOTDEFINED
BMS | IT Management Network Modules - Access Switches | ITA | IfcHumidifier | NOTDEFINED
BMS | IP TV Modules | IPM | IfcHumidifier | NOTDEFINED
BMS | IP TV Modules - Server Switch | IPS | IfcHumidifier | NOTDEFINED
BMS | IP TV Modules - Content Switch | IPC | IfcHumidifier | NOTDEFINED
BMS | IP TV Modules - MUX-IP Encoder | IPE | IfcHumidifier | NOTDEFINED
BMS | IP TV Modules - Wireless LAN Controller | IPW | IfcHumidifier | NOTDEFINED
BMS | IP TV Modules - Applications Servers | IPA | IfcHumidifier | NOTDEFINED
BMS | IP TV Modules - File Servers | IPF | IfcHumidifier | NOTDEFINED
BMS | IP TV Modules - IPTV Content Management | IPG | IfcHumidifier | NOTDEFINED
BMS | IP TV Modules - IPTV Boardcast Server | IPB | IfcHumidifier | NOTDEFINED
BMS | IP TV Modules - Network Video Recording and Storage | IPR | IfcHumidifier | NOTDEFINED
BMS | IP TV Modules - Content Storage | IPX | IfcHumidifier | NOTDEFINED
BMS | IP TV Modules - Content Distribution Manager | IPZ | IfcHumidifier | NOTDEFINED
BMS | IP TV Modules - Network Management | IPU | IfcHumidifier | NOTDEFINED
BMS | IP TV Modules - Management Storage and On-Hold | IPL | IfcHumidifier | NOTDEFINED
BMS | Building Services Module | BSM | IfcBoiler | WATER
BMS | Building Services Module - Access Switches | BSA | IfcBoiler | WATER
BMS | Building Services Module - BMS Monitor Systems | BSX | IfcBoiler | WATER
BMS | Building Services Module - IP Television / TV On Demand | BSI | IfcBoiler | WATER
BMS | Building Services Module - Video Wall | BSV | IfcBoiler | WATER
BMS | Building Services Module - Lift Monitoring | BSL | IfcBoiler | WATER
BMS | Building Services Module - IP CCTV | BSC | IfcBoiler | WATER
BMS | Building Services Module - Public Address | BSE | IfcBoiler | WATER
BMS | Building Services Module - Intruder Alarm | BSJ | IfcBoiler | WATER
BMS | Building Services Module - Intercom | BSZ | IfcBoiler | WATER
BMS | Building Services Module - Plasma LCD Screen | BSK | IfcBoiler | WATER
BMS | Building Services Module - Access Switches | BSA | IfcBoiler | WATER
BMS | Thermal Meters | TMX | IfcTank | STORAGE
Electrical | Automatic Battery Chargers | BRC | IfcSpace | INTERNAL
Electrical | Battery Charge Points | BRC | IfcElectricFlowStorageDevice | BATTERY
Electrical | D.C. Central Battery Supply Units | BRC | IfcElectricAppliance | ELECTRICCOOKER
Electrical | Rechargeable Dry Cell Battery Chargers | BRC | IfcSpaceHeater | RADIATOR
Electrical | Alternators | ALT | IfcAirTerminalBox | NOTDEFINED
Electrical | Governors | GVR | IfcElectricGenerator | ENGINEGENERATOR
Electrical | Wind Turbines With Horizontal Shaft | WTB | IfcUnitaryControlElement | WEATHERSTATION
Electrical | Wind Turbines With Vertical Shaft | WTB | IfcUnitaryControlElement | WEATHERSTATION
Electrical | Standby Power Supply Units | PSU | ifcAlarm | LIGHT
Electrical | Static Inverter Power Supply Units | PSU | ifcAlarm | LIGHT
Electrical | Active Electrical Filters | EFT | IfcCommunicationsAppliance | SCANNER
Electrical | Automatic Power Factor Correction Equipment | PFC | IfcSpace | INTERNAL
Electrical | Hybrid Electrical Filters | EFT | IfcHumidifier | NOTDEFINED
Electrical | Passive Electrical Filters | EFT | IfcUnitaryControlElement | NOTDEFINED
Electrical | Turbine Control Units | TCU | IfcValve | NOTDEFINED
Electrical | Escalator And Travelator Electric Drives | EVD | IfcElectricAppliance | NOTDEFINED
Electrical | Inclined Loading Laundry Conveyors | CVY | IfcHumidifier | NOTDEFINED
Electrical | Shuttle Lifting Laundry Conveyors | CVY | IfcSwitchingDevice | KEYPAD
Electrical | Food Hoists | CVY | IfcValve | ISOLATING
Electrical | Pneumatic Document Conveying Blowers | CVY | IfcUnitaryControlElement | NOTDEFINED
Electrical | Pneumatic Document Conveying Carriers | CVY | IfcUnitaryControlElement | NOTDEFINED
Electrical | Pneumatic Document Conveying Diverters | CVY | IfcUnitaryControlElement | NOTDEFINED
Electrical | Pneumatic Document Conveying Stations | CVY | IfcUnitaryControlElement | NOTDEFINED
Electrical | Industrial Plugs | EOL | IfcHumidifier | NOTDEFINED
Electrical | Electrical Low Mounted Way-Guidance Lighting Modules | WFL | IfcSwitchingDevice | SELECTORSWITCH
Electrical | Electrical Low Mounted Way-Guidance Lighting Supply Units | WFL | IfcSwitchingDevice | SELECTORSWITCH
Electrical | Luminaire Changeover Relays | RLY | IfcCommunicationsAppliance | NOTDEFINED
Electrical | Luminaire Hold-Off Relays | RLY | IfcCommunicationsAppliance | NOTDEFINED
Electrical | Luminaire Sub-Circuit Relays | RLY | IfcCommunicationsAppliance | NOTDEFINED
Electrical | Illuminated Indicators | INZ | IfcHumidifier | NOTDEFINED
Electrical | Indicator Panels | INZ | IfcHumidifier | NOTDEFINED
Electrical | Induction Loop Reassurance Indicators | INZ | IfcHumidifier | NOTDEFINED
Electrical | Led Clusters | INZ | IfcAirTerminalBox | NOTDEFINED
Electrical | Overdoor Indicators | INZ | IfcOutlet | NOTDEFINED
Electrical | Remote Indicators | INZ | IfcElectricAppliance | REFRIGERATOR
Electrical | Starting Strobe Lights | INZ | ifcAlarm | LIGHT
Electrical | Visual Indicators | INZ | IfcMotorConnection | NOTDEFINED
Electrical | Xenon Beacons | INZ | IfcWindow | NOTDEFINED
Electrical | Vehicle Control Barrier Traffic Signals | VHX | IfcMotorConnection | NOTDEFINED
Electrical | Ceiling Light Switches | PWS | IfcAudioVisualAppliance | CAMERA
Electrical | Ceiling Power Switches | PWS | IfcAudioVisualAppliance | CAMERA
Electrical | Double Pole Switches | PWS | IfcDoor | NOTDEFINED
Electrical | Time Switches | PWS | IfcAirToAirHeatRecovery | ROTARYWHEEL
Electrical | Lighting Distribution Boxes | DBB | IfcSwitchingDevice | KEYPAD
Electrical | Master Distribution Boxes | DBB | IfcCommunicationsAppliance | NOTDEFINED
Electrical | Slave Distribution Boxes | DBB | ifcAlarm | LIGHT
Electrical | High Voltage Circuit Breakers | CBK | IfcController | PROGRAMMABLE
Electrical | High Voltage Fuses | FZE | IfcController | PROGRAMMABLE
Electrical | High Voltage Switches | STC | IfcController | PROGRAMMABLE
Electrical | High Voltage Switch-Fuse Combinations | SFU | IfcController | PROGRAMMABLE
Electrical | High Voltage Switchgear Tripping Units | SGT | IfcController | PROGRAMMABLE
Electrical | Ring Main Units | RMU | IfcElectricAppliance | REFRIGERATOR
Electrical | Feed Units | FDU | IfcUnitaryEquipment | NOTDEFINED
Electrical | Fire Barrier Units | FBU | IfcFilter | WATERFILTER
Electrical | Low Voltage Switchgear Tripping Units | SGT | IfcCommunicationsAppliance | NOTDEFINED
Electrical | Switchgear Mounting Framework | EMH | ifcAlarm | LIGHT
Electrical | Tap-Off Units | TOU | IfcTank | STORAGE
Electrical | Automatic Gain Controllers | CRL | IfcSpace | INTERNAL
Electrical | Local Volume Controllers | CRL | IfcSwitchingDevice | KEYPAD
Electrical | Call Press Buttons | BTN | IfcBoiler | STEAM
Electrical | Emergency Stop Buttons | BTN | IfcFurniture | NOTDEFINED
Electrical | Manual Timing And Scoring Push Buttons | BTN | IfcCommunicationsAppliance | NOTDEFINED
Electrical | Call Reset Buttons | BTN | IfcBoiler | STEAM
Electrical | Request-To-Exit Buttons | BTN | IfcElectricAppliance | REFRIGERATOR
Electrical | Ambient Noise Sensing Controllers | CRL | IfcAirTerminalBox | NOTDEFINED
Electrical | Control Panels | CPL | IfcCondenser | NOTDEFINED
Electrical | Controllers | CRL | IfcController | NOTDEFINED
Electrical | D.C. Battery Charge Controllers | CRL | IfcElectricAppliance | ELECTRICCOOKER
Electrical | Electrical Automatic Controllers And Delay Devices | CDD | IfcSwitchingDevice | SELECTORSWITCH
Electrical | Non-Electrical Automatic Controllers And Delay Devices | CDD | ifcStackTerminal | NOTDEFINED
Electrical | Start Controllers | CRL | ifcAlarm | LIGHT
Electrical | Level Controllers | CRL | IfcAirTerminalBox | NOTDEFINED
Electrical | Turbine Controllers | CRL | IfcValve | NOTDEFINED
Electrical | Assistance Call Reset Units | ASC | IfcSpace | INTERNAL
Electrical | Assistance Call Pull Cords | ASC | IfcSpace | INTERNAL
Electrical | Sealed Lead Acid Batteries | BAT | IfcSanitaryTerminal | WASHHANDBASIN
Electrical | Sealed Nickel Cadmium Batteries | BAT | IfcSanitaryTerminal | WASHHANDBASIN
Electrical | Valve Regulated (sealed) Lead Acid | BAT | IfcValve | SAFETYCUTOFF(?)
Electrical | Vented Lead Acid Batteries | BAT | IfcMotorConnection | NOTDEFINED
Electrical | Busway | BSY | IfcBoiler | STEAM
Electrical | Cable Tray | CBT | IfcBoiler | STEAM
Electrical | Unswitched socket outlet | soc | IfcValve | NOTDEFINED
Electrical | Switched socket outlet | soc | ifcAlarm | LIGHT
Electrical | Fused connection unit | FDU | IfcFurniture | NOTDEFINED
Electrical | Cooker connection unit | FDU | IfcController | NOTDEFINED
Electrical | Controlled Duplex | CDP | IfcCondenser | NOTDEFINED
Electrical | Ceiling Duplex | CGD | IfcAudioVisualAppliance | CAMERA
Electrical | Disconnect Fused | DFD | IfcUnitaryEquipment | DEHUMIDIFIER
Electrical | DC Plant | DPT | IfcCommunicationsAppliance | NOTDEFINED
Electrical | Disconnect | DST | IfcUnitaryEquipment | DEHUMIDIFIER
Electrical | Data Wall Outlet | DWO | IfcCommunicationsAppliance | NOTDEFINED
Electrical | EVC Distribution Panel | EDP | IfcEvaporator | NOTDEFINED
Electrical | Electrical Vehicle Supply Equipment | EVE | IfcSwitchingDevice | SELECTORSWITCH
Electrical | Exit Sign | EXS | IfcEvaporator | NOTDEFINED
Electrical | Raised Access Floor Service Outlets | FDO | IfcSpaceHeater | RADIATOR
Electrical | Distribution Panel 277/480V | HDP | IfcElectricAppliance | NOTDEFINED
Electrical | Branch Circuit Panel Board 277/480V | HPB | IfcBoiler | WATER
Electrical | High Voltage Switchboard | HSB | IfcController | PROGRAMMABLE
Electrical | IT Distribution Panel | IDP | IfcHumidifier | NOTDEFINED
Electrical | Junction Box | JNB | IfcCommunicationsAppliance | ROUTER
Electrical | Kitchen Panel | KTP | IfcElectricAppliance | ELECTRICCOOKER
Electrical | Load Bank | LBK | IfcSwitchingDevice | KEYPAD
Electrical | Branch Circuit Panel Board 120/208V | LPB | IfcBoiler | WATER
Electrical | Low Voltage Switchboard | LSB | IfcCommunicationsAppliance | NOTDEFINED
Electrical | Mechanical Board | MBD | IfcCommunicationsAppliance | NOTDEFINED
Electrical | Main Panel | MNP | IfcCommunicationsAppliance | NOTDEFINED
Electrical | Panel Board | PLB | IfcUnitaryControlElement | NOTDEFINED
Electrical | Panel | PNL | IfcOutlet | NOTDEFINED
Electrical | Raised floor box | RFB | IfcSpaceHeater | RADIATOR
Electrical | Electrical Isolators | SSD | IfcSwitchingDevice | SELECTORSWITCH
Electrical | High Voltage Disconnectors | SSD | IfcController | PROGRAMMABLE
Electrical | High Voltage Switch-Disconnectors | SSD | IfcController | PROGRAMMABLE
Electrical | Low Voltage Switches, Disconnectors, Switch-Disconnectors And Fuse Combination Units | SSD | IfcCommunicationsAppliance | NOTDEFINED
Electrical | Switchgear (12KV typ) | SWG | ifcAlarm | LIGHT
Electrical | Thermal Storage System | TSS | IfcTank | STORAGE
Electrical | Voltage Transformers | VTR | IfcMotorConnection | NOTDEFINED
Electrical | Induction Loop Transformers | PSU | IfcHumidifier | NOTDEFINED
Electrical | Block Type Current Transformers | CTX | IfcBoiler | WATER
Electrical | Bushing Type Current Transformers | CTX | IfcBoiler | STEAM
Electrical | Current Transformers | CTX | IfcElectricAppliance | ELECTRICCOOKER
Electrical | Dry Type Transformers | TXR | IfcSanitaryTerminal | SANITARYFOUNTAIN
Electrical | Fluid-Filled Transformers | TXR | IfcValve | ISOLATING
Electrical | Ring Core Type Current Transformers | CTX | IfcElectricAppliance | REFRIGERATOR
Electrical | UPS Board | UPB | IfcElectricFlowStorageDevice | UPS
Electrical | UPS Room | UPR | IfcElectricFlowStorageDevice | UPS
Electrical | Wire Mold (or Wire Way) | WMD | IfcWindow | NOTDEFINED
Electrical | Weather Station | WSN | IfcUnitaryControlElement | WEATHERSTATION
Electrical | Light Switches | LSW | IfcAirTerminalBox | NOTDEFINED
Electrical | Emergency Power Off Button | EPO | IfcFurniture | NOTDEFINED
Electrical | Rising Bar | RBB | IfcElectricAppliance | REFRIGERATOR
Electrical | Motor Control Centre | MCR | IfcFlowMeter | WATERMETER
Electrical Electrical | Load Banks Photovoltaic Modules | LBK PVT | IfcSwitchingDevice | KEYPAD
Elevator | Personal Lift Controllers | ECT | IfcUnitaryControlElement | NOTDEFINED
Elevator | Elevator Door Motor | EDM | IfcFurniture | NOTDEFINED
Elevator | Elevator Inverter | EIN | IfcFurniture | NOTDEFINED
Elevator | Elevator Traction Machine | ETM | IfcFurniture | NOTDEFINED
Elevator | Hydraulic Hinged-Lip Dock Levellers | LSN | IfcHumidifier | NOTDEFINED
Elevator | Hydraulic Telescopic-Lip Dock Levellers | LSN | IfcHumidifier | NOTDEFINED
Elevator | Mechanical Dock Levellers | LSN | IfcCommunicationsAppliance | NOTDEFINED
Elevator | Bridging Inclined Stair Lift Platforms | LSN | IfcBoiler | WATER
Elevator | Inclined Chairlifts | LSN | IfcHumidifier | NOTDEFINED
Elevator | Inclined Stair Lift Chairs | LSN | IfcHumidifier | NOTDEFINED
Elevator | Inclined Standard Stair Lifts | LSN | IfcHumidifier | NOTDEFINED
Elevator | Inclined Standing Platforms | LSN | IfcHumidifier | NOTDEFINED
Elevator | Inclined Wheelchair Platforms | LSN | IfcHumidifier | NOTDEFINED
Elevator | Platform Lift Platforms | LSN | IfcUnitaryControlElement | NOTDEFINED
Elevator | Poolside Hoists | LSN | IfcUnitaryControlElement | NOTDEFINED
Elevator | Vehicle Hoists | LSN | IfcMotorConnection | NOTDEFINED
Elevator | Lift Landing Call Stations | LSN | IfcAirTerminalBox | NOTDEFINED
Fire Alarm | Electronic Sounders | AMS | IfcFurniture | NOTDEFINED
Fire Alarm | Emergency Alarm Devices | AMS | IfcFurniture | NOTDEFINED
Fire Alarm | Fire Alarm Sounders | AMS | IfcFilter | WATERFILTER
Fire Alarm | Visual Alarm Signal Devices | AMS | IfcMotorConnection | NOTDEFINED
Fire Alarm | Automatic Announcement Equipment | AMS | IfcSpace | INTERNAL
Fire Alarm | Loudspeakers | AMS | IfcCommunicationsAppliance | NOTDEFINED
Fire Alarm | Main Fire Panel | MFP | IfcCommunicationsAppliance | NOTDEFINED
Fire Alarm | Repeater Fire Panel | RFP | IfcElectricAppliance | REFRIGERATOR
Fire Alarm | Reception Repeater Panel | RRP | IfcSpaceHeater | RADIATOR
Fire Alarm | Fire Alarm Desk Monitor | FAD | IfcFilter | WATERFILTER
Fire Alarm | Main Smoke Ventilation Panel | MSV | IfcCommunicationsAppliance | NOTDEFINED
Fire Alarm | Car Park Smoke Ventilation Panel | CPP | IfcAudioVisualAppliance | CAMERA
Fire Alarm | Voice Alarm Batteries and Charger | VAB | IfcMotorConnection | NOTDEFINED
Fire Alarm | Heat Detector | HDD | IfcInterceptor | GREASE
Fire Alarm | Sounders | SND | ifcAlarm | LIGHT
Fire Alarm | Call Points | CPX | IfcBoiler | STEAM
Fire Alarm | Linear Cable Detection Cable | LCDC | IfcSwitchingDevice | KEYPAD
Fire Alarm | Network Fire Panels | NFP | ifcStackTerminal | NOTDEFINED
Fire Alarm | PAVA Rack and Interface | PAV | IfcUnitaryControlElement | NOTDEFINED
Fire Safety | Standing Inclined Stair Lift Platforms | EVC | ifcAlarm | LIGHT
Fire Safety | Wheelchair Inclined Stair Lift Platforms | EVC | IfcUnitaryControlElement | WEATHERSTATION
Fire Safety | Fire Alarm Control Panel | FAP | IfcFilter | WATERFILTER
Fire Safety | Fire Hydrant Pump Room | FHZ | IfcSensor | SMOKESENSOR
Fire Safety | Fire And Smoke Dampers | FSD | IfcFilter | WATERFILTER
Fire Safety | Carbon Dioxide Fire Extinguishing Nozzles | FSP | IfcAudioVisualAppliance | CAMERA
Fire Safety | Foam Sprinklers | FSP | IfcValve | ISOLATING
Fire Safety | Halocarbons And Inert Gas Fire Extinguishing Nozzles | FSP | IfcInterceptor | GREASE
Fire Safety | Flexible Pendants | FSP | IfcValve | ISOLATING
Fire Safety | Headwall Bedhead Units | FSP | IfcInterceptor | GREASE
Fire Safety | Medical Trunking Bedhead Units | FSP | IfcCommunicationsAppliance | NOTDEFINED
Fire Safety | Multi-Movement Pendants | FSP | IfcMotorConnection | NOTDEFINED
Fire Safety | Retractable Pendants | FSP | IfcElectricAppliance | REFRIGERATOR
Fire Safety | Rigid Pendants | FSP | IfcElectricAppliance | REFRIGERATOR
Fire Safety | Foam Proportioners | FSP | IfcValve | ISOLATING
Fire Safety | Fire Hydrant Tank | FTK | IfcSensor | SMOKESENSOR
Fire Safety | Motorised Fire/Smoke Damper | MFD | IfcMotorConnection | NOTDEFINED
Fire Safety | Aspirating Smoke Sensors | SDT | IfcSpace | INTERNAL
Fire Safety | Optical Beam Smoke Detectors | SDT | IfcInterceptor | OIL
Fire Safety | Point Smoke Detectors | SDT | IfcUnitaryControlElement | NOTDEFINED
Fire Safety | Smoke Dampers | SKD | ifcAlarm | LIGHT
Fire Safety | Sprinkler Tank | STK | ifcAlarm | LIGHT
Fixtures & Fittings | Air Dryer | ADR | IfcUnitaryEquipment | SPLITSYSTEM
Fixtures & Fittings | Cleanout | CLT | IfcElectricAppliance | NOTDEFINED
Fixtures & Fittings | Dish Washer | DWR | IfcUnitaryEquipment | DEHUMIDIFIER
Fixtures & Fittings | Floor Cleanout | FCT | IfcValve | ISOLATING
Fixtures & Fittings | Floor Drain | FRD | IfcValve | ISOLATING
Fixtures & Fittings | Floor Sink | FRQ | IfcValve | ISOLATING
Fixtures & Fittings | Grill | GRL | IfcInterceptor | GREASE
Fixtures & Fittings | Ice Maker | ICM | IfcHumidifier | NOTDEFINED
Fixtures & Fittings | Mop Sink | MPS | IfcFlowMeter | WATERMETER
Fixtures & Fittings | Microwave | MWV | IfcFlowMeter | WATERMETER
Fixtures & Fittings | Sink or Lavatory | SNK | ifcAlarm | LIGHT
Fixtures & Fittings | Shower Head | SRH | IfcSwitchingDevice | KEYPAD
Fixtures & Fittings | Service Sink | svs | IfcUnitaryControlElement | THERMOSTAT
Fixtures & Fittings | Tap | TAP | IfcTank | STORAGE
Gas Detection | Gas Detection Panel | GDP | IfcFurniture | NOTDEFINED
General | Compactors | TSH | IfcCommunicationsAppliance | GATEWAY
General | Crushers | TSH | IfcElectricAppliance | ELECTRICCOOKER
General | Incinerators | TSH | IfcHumidifier | NOTDEFINED
General | Packagers | TSH | IfcOutlet | NOTDEFINED
General | Geocellular Modular Plastics Storage Units | TSH | IfcElectricGenerator | ENGINEGENERATOR
IT | Network core switch | NWS | ifcStackTerminal | NOTDEFINED
IT | Network distribution switch | NWS | ifcStackTerminal | NOTDEFINED
IT | Network access switch | NWS | ifcStackTerminal | NOTDEFINED
IT | Patch panel | PAT | IfcUnitaryControlElement | NOTDEFINED
IT | Equipment cabinet | CAB | IfcElectricAppliance | NOTDEFINED
IT | Comms outlet | COM | IfcAirToAirHeatRecovery | RUNAROUNDCOILLOOP
Leak Detection | Cable Leak Sensors | LKD | IfcBoiler | STEAM
Leak Detection | Pad Leak Sensors | LKD | IfcOutlet | NOTDEFINED
Leak Detection | Portable Leak Monitors | LKD | IfcUnitaryControlElement | NOTDEFINED
Leak Detection | Probe Leak Sensors | LKD | IfcUnitaryEquipment | NOTDEFINED
Leak Detection | Tape Leak Sensors | LKD | IfcTank | STORAGE
Lighting | Dimmer Switches And Controls | DSW | IfcUnitaryEquipment | DEHUMIDIFIER
Lighting | Photoelectric Lighting Controllers | CRZ | IfcUnitaryControlElement | NOTDEFINED
Lighting | Remote Infrared Lighting Controllers | CRZ | IfcElectricAppliance | REFRIGERATOR
Lighting | Optical Fibre Emergency Luminaires | ELT | IfcInterceptor | OIL
Lighting | Self-Contained Emergency Luminaires | ELT | IfcSanitaryTerminal | WASHHANDBASIN
Lighting | Light Occupancy sensor | LSO | IfcAirTerminalBox | NOTDEFINED
Lighting | Combined Emergency Luminaires | LTF | IfcAirToAirHeatRecovery | RUNAROUNDCOILLOOP
Lighting | Dedicated Slave Emergency Luminaires | LTF | IfcCommunicationsAppliance | NOTDEFINED
Lighting | Fibre Optic Luminaires | LTF | IfcUnitaryEquipment | NOTDEFINED
Lighting | Light-Emitting Diode (LED) Luminaires | LTF | IfcAirTerminalBox | NOTDEFINED
Lighting | Recessed Luminaires | LTF | IfcSpaceHeater | RADIATOR
Lighting | Semi-Recessed Luminaires | LTF | IfcSanitaryTerminal | WASHHANDBASIN
Lighting | Suspended Luminaires | LTF | ifcAlarm | LIGHT
Lighting | Lighting System Head End | LSS | IfcSwitchingDevice | KEYPAD
Lighting | Lighting System Area Controller | LSC | IfcSwitchingDevice | KEYPAD
Mechanical | Plate Recuperators | DHT | IfcUnitaryControlElement | NOTDEFINED
Mechanical | Regenerators | DHT | IfcElectricAppliance | REFRIGERATOR
Mechanical | Fume Extract Points | FMH | IfcFlowStorageDevice | NOTDEFINED
Mechanical | Kitchen Canopies | KTH | IfcElectricAppliance | ELECTRICCOOKER
Mechanical | Kitchen Extractor Hoods | KTH | IfcElectricAppliance | ELECTRICCOOKER
Mechanical | Vehicle Exhaust Nozzles | VHE | IfcMotorConnection | NOTDEFINED
Mechanical | Internal Combustion Engines | ENG | IfcHumidifier | NOTDEFINED
Mechanical | Packaged Combined Heat And Power (CHP) Units | CHZ | IfcOutlet | NOTDEFINED
Mechanical | Electric Condensate Recovery Units | CRU | IfcElectricAppliance | NOTDEFINED
Mechanical | Mechanical Condensate Recovery Units | CRU | IfcCommunicationsAppliance | NOTDEFINED
Mechanical | Vented Mechanical Condensate Recovery Units | CRU | IfcMotorConnection | NOTDEFINED
Mechanical | Underfloor Heating And Cooling Manifolds | PMF | IfcValve | NOTDEFINED
Mechanical | Austenitic Stainless Steel Steam And Condensate Separators | CSX | IfcSpace | INTERNAL
Mechanical | Carbon Steel Steam And Condensate Separators | CSX | IfcAudioVisualAppliance | CAMERA
Mechanical | Cast Iron Steam And Condensate Separators | CSX | IfcAudioVisualAppliance | CAMERA
Mechanical | Combined Air And Dirt Separators | DTZ | IfcAirToAirHeatRecovery | RUNAROUNDCOILLOOP
Mechanical | Dirt Separators | DTZ | IfcUnitaryEquipment | DEHUMIDIFIER
Mechanical | Oil And Petrol Separators | OLS | ifcStackTerminal | NOTDEFINED
Mechanical | Spheroidal Graphite (SG) Cast Iron Steam And Condensate Separators | DTZ | ifcAlarm | LIGHT
Mechanical | Stainless Steel Steam And Condensate Separators | CSX | ifcAlarm | LIGHT
Mechanical | Water Separators | WSP | IfcElectricAppliance | NOTDEFINED
Mechanical | Vacuum Breakers | STM | IfcSwitchingDevice | KEYPAD
Mechanical | Balanced Pressure Steam Traps | SMT | IfcAudioVisualAppliance | NOTDEFINED
Mechanical | Ball Float Steam Traps | SMT | IfcAudioVisualAppliance | NOTDEFINED
Mechanical | Bimetallic Steam Traps | SMT | IfcBoiler | WATER
Mechanical | Inverted Bucket Steam Traps | SMT | IfcHumidifier | NOTDEFINED
Mechanical | Thermodynamic Steam Traps | SMT | IfcAirToAirHeatRecovery | ROTARYWHEEL
Mechanical | Thermostatic Steam Traps | SMT | IfcAirToAirHeatRecovery | ROTARYWHEEL
Mechanical | Activated Carbon Air Filters | ARF | IfcCommunicationsAppliance | SCANNER
Mechanical | Air Gas And Vapour Cleaners | ARC | IfcUnitaryEquipment | SPLITSYSTEM
Mechanical | Air Particle Cleaners | ARC | IfcUnitaryEquipment | SPLITSYSTEM
Mechanical | Non-Return Dampers | ADP | ifcStackTerminal | NOTDEFINED
Mechanical | Pressure Control Flaps | ADP | IfcUnitaryControlElement | NOTDEFINED
Mechanical | Tape Lines And Drippers | HMD | IfcTank | STORAGE
Mechanical | Ultrasonic Mist Makers | HMD | IfcValve | NOTDEFINED
Mechanical | Climatic Ceiling Panels | RPL | IfcElectricAppliance | NOTDEFINED
Mechanical | Air Curtains | ACN | IfcUnitaryEquipment | SPLITSYSTEM
Mechanical | Decorative Fuel Effect Gas Fires | FPL | IfcCommunicationsAppliance | NOTDEFINED
Mechanical | Electric Heated Towel Rails | BRH | IfcElectricDistributionBoard | DISTRIBUTIONBOARD
Mechanical | Electric Underfloor Heating | BRH | IfcSwitchingDevice | SELECTORSWITCH
Mechanical | Fan Convectors | FHR | IfcUnitaryEquipment | NOTDEFINED
Mechanical | Gas Fires | FPL | IfcFurniture | NOTDEFINED
Mechanical | Inset Live Fuel Effect Gas Fires | FPL | IfcHumidifier | NOTDEFINED
Mechanical | Low Temperature Hot Water (LTHW) Heated Towel Rails | BRH | IfcCommunicationsAppliance | NOTDEFINED
Mechanical | Low Temperature Hot Water (LTHW) Underfloor Heating | BRH | IfcCommunicationsAppliance | NOTDEFINED
Mechanical | Radiant Luminous Heaters | ODR | IfcTransformer | NOTDEFINED
Mechanical | Radiant Panels | RPL | IfcTransformer | NOTDEFINED
Mechanical | Radiant Tube Heaters | ODR | IfcSpaceHeater | RADIATOR
Mechanical | Radiators | RAD | IfcSpaceHeater | RADIATOR
Mechanical | Room Heaters | FHR | IfcElectricAppliance | REFRIGERATOR
Mechanical | Wood-Burning Stoves | FPL | IfcWindow | NOTDEFINED
Mechanical | Induction Units | INU | IfcHumidifier | NOTDEFINED
Mechanical | Pneumatic Heat Actuators | HTA | IfcUnitaryControlElement | NOTDEFINED
Mechanical | Thermal Links | HTA | IfcTank | STORAGE
Mechanical | Actuators | ATR | IfcActuator | ELECTRICACTUATOR
Mechanical | Air Control Damper | ACD | IfcUnitaryEquipment | SPLITSYSTEM
Mechanical | Centrifugal Air Separators | ASP | IfcAudioVisualAppliance | CAMERA
Mechanical | Sound Attenuator | ATT | ifcAlarm | LIGHT
Mechanical | Air Ventilator | AVX | IfcAirTerminalBox | NOTDEFINED
Mechanical | Boiler Circulation Pump (at boiler) | BCP | IfcBoiler | WATER
Mechanical | Boiler Circulation Pump (at headered-Primary) | BCP | IfcBoiler | WATER
Mechanical | Boiler Circulation Pump (at headered-Secondary) | BCP | IfcBoiler | WATER
Mechanical | Biological Exhaust Fan | BEF | IfcBoiler | WATER
Mechanical | Glass-Reinforced Plastics (GRP) Break Tanks | BTK | IfcElectricGenerator | ENGINEGENERATOR
Mechanical | Moulded Plastics Break Tanks | BTK | IfcMotorConnection | NOTDEFINED
Mechanical | Break Tank & Booster Set | BTB | IfcBoiler | WATER
Mechanical | Boiler Water Pump | BWP | IfcBoiler | WATER
Mechanical | Bypass Damper | BYD | IfcBoiler | STEAM
Mechanical | Critical Cooling Chillers | CCC | IfcElectricAppliance | ELECTRICCOOKER
Mechanical | Adsorption Chillers | CHL | IfcActuator | ELECTRICACTUATOR
Mechanical | Air Cooled Liquid Chillers | CHL | IfcUnitaryEquipment | SPLITSYSTEM
Mechanical | Direct Fired Absorption Liquid Chillers | CHL | IfcUnitaryEquipment | DEHUMIDIFIER
Mechanical | Hot Water Fired Absorption Liquid Chillers | CHL | IfcAlarm | SIREN
Mechanical | Steam Fired Absorption Liquid Chillers | CHL | ifcAlarm | LIGHT
Mechanical | Water Cooled Liquid Chillers | CHL | IfcWasteTerminal | NOTDEFINED
Mechanical | Chilled Water Pump (building loop) | CHP | IfcAudioVisualAppliance | CAMERA
Mechanical | Chilled Water Pump (dedicated) | CHP | IfcAudioVisualAppliance | CAMERA
Mechanical | Chilled Water Pump (Headered-Primary) | CHP | IfcAudioVisualAppliance | CAMERA
Mechanical | Chilled Water Pump (Headered-Secondary) | CHP | IfcAudioVisualAppliance | CAMERA
Mechanical | High Temperature Chilled Water Pump | CHP | IfcController | PROGRAMMABLE
Mechanical | Low Temperature Chilled Water Pump | CHP | IfcCommunicationsAppliance | NOTDEFINED
Mechanical | Chilled Water Cooling Coils | CLC | IfcAudioVisualAppliance | CAMERA
Mechanical | Refrigerant Cooling Coils | CLC | IfcSpaceHeater | RADIATOR
Mechanical | Cooling Skid | CLS | IfcElectricAppliance | ELECTRICCOOKER
Mechanical | Condenser Water Makeup System | CNM | ifcCompressor | NOTDEFINED
Mechanical | Air Cooled Condensing Units | CNU | IfcUnitaryEquipment | SPLITSYSTEM
Mechanical | Split Coil Remote Air Cooled Condensing Units | CNU | ifcAlarm | LIGHT
Mechanical | Chilled Water Plant | CPT | IfcAudioVisualAppliance | CAMERA
Mechanical | Computer Room AC Unit | CRC | ifcCompressor | NOTDEFINED
Mechanical | Computer Room Air Handler | CRH | ifcCompressor | NOTDEFINED
Mechanical | Circulating Pump | CRP | IfcChiller | NOTDEFINED
Mechanical | Cooling Tower Separator | CTSP | IfcElectricAppliance | ELECTRICCOOKER
Mechanical | Cooling Tower Filtration | CTL | IfcElectricAppliance | ELECTRICCOOKER
Mechanical | Cooling Tower Separator Pump | CTP | IfcElectricAppliance | ELECTRICCOOKER
Mechanical | Closed Circuit Cooling Towers | CTR | IfcElectricAppliance | NOTDEFINED
Mechanical | Open Circuit Cooling Towers | CTR | IfcInterceptor | OIL
Mechanical | Dry Cooler Pump | DCP | IfcSanitaryTerminal | SANITARYFOUNTAIN
Mechanical | Dishwash Room Exhaust Fan | DEF | IfcUnitaryEquipment | DEHUMIDIFIER
Mechanical | Desiccant Air Driers | DEH | IfcUnitaryEquipment | DEHUMIDIFIER
Mechanical | Refrigerant Air Driers | DEH | IfcSpaceHeater | RADIATOR
Mechanical | Desiccant Dehumidifiers | DEH | IfcUnitaryEquipment | DEHUMIDIFIER
Mechanical | Duct Heater | DHT | IfcSanitaryTerminal | SANITARYFOUNTAIN
Mechanical | Domestic Hot Water Pump | DHP | IfcElectricAppliance | NOTDEFINED
Mechanical | Direct Expansion Cooling Unit | DXU | IfcUnitaryEquipment | DEHUMIDIFIER
Mechanical | Exhaust Air Diffuser | EAD | IfcEvaporator | NOTDEFINED
Mechanical | Electric Heat Pump | EHP | IfcElectricDistributionBoard | DISTRIBUTIONBOARD
Mechanical | Air To Air Heat Pumps | EHP | IfcAirTerminalBox | NOTDEFINED
Mechanical | Air To Water Heat Pumps | EHP | IfcAirTerminalBox | NOTDEFINED
Mechanical | Ground Source Heat Pumps | EHP | IfcInterceptor | GREASE
Mechanical | Water To Air Heat Pumps | EHP | IfcElectricAppliance | NOTDEFINED
Mechanical | Water To Water Heat Pumps | EHP | IfcElectricAppliance | NOTDEFINED
Mechanical | Exhaust Hose Runner | EHR | IfcEvaporator | NOTDEFINED
Mechanical | Electric Storage Water Heaters | EWH | IfcSwitchingDevice | SELECTORSWITCH
Mechanical | Exhaust or Extract Fan | EXN | IfcEvaporator | NOTDEFINED
Mechanical | General-Purpose Fume Cupboards | FHE | IfcFurniture | NOTDEFINED
Mechanical | Laminar Flow Cabinets | FHE | IfcAirTerminalBox | NOTDEFINED
Mechanical | Microbiological Safety Cabinets | FHE | IfcFlowMeter | WATERMETER
Mechanical | Recirculatory Filtration Fume Cupboards | FHE | IfcSpaceHeater | RADIATOR
Mechanical | Variable Air Volume Fume Cupboards | FHE | IfcValve | SAFETYCUTOFF(?)
Mechanical | Fume Capturing Hoods | FHE | IfcFlowStorageDevice | NOTDEFINED
Mechanical | Fume Enclosing Hoods | FHE | IfcFlowStorageDevice | NOTDEFINED
Mechanical | Fume Receiving Hoods | FHE | IfcFlowStorageDevice | NOTDEFINED
Mechanical | Baffle Grease Air Filters | FLX | IfcAudioVisualAppliance | NOTDEFINED
Mechanical | Bag Air Filters | FLX | IfcAudioVisualAppliance | NOTDEFINED
Mechanical | Cartridge Grease Air Filters | FLX | IfcAudioVisualAppliance | CAMERA
Mechanical | Cold Water Mist Grease Air Filters | FLX | IfcAirToAirHeatRecovery | RUNAROUNDCOILLOOP
Mechanical | Duct-Mounted Modular Electrostatic Air Filters | FLX | IfcDuctSilencer | NOTDEFINED
Mechanical | Efficient Particulate Arrestor (EPA) Air Filters | FLX | IfcUnitaryEquipment | SPLITSYSTEM
Mechanical | High Efficiency Particle Arrestor (HEPA) Air Filters | FLX | IfcUnitaryEquipment | NOTDEFINED
Mechanical | Mesh Air Filters | FLX | IfcCommunicationsAppliance | NOTDEFINED
Mechanical | Panel Air Filters | FLX | IfcUnitaryControlElement | NOTDEFINED
Mechanical | Ultra Low Particle Arrestor (ULPA) Air Filters | FLX | IfcValve | NOTDEFINED
Mechanical | Water Wash Grease Air Filters | FLX | IfcFlowTreatmentDevice | NOTDEFINED
Mechanical | Oil Filters | FLX | ifcStackTerminal | NOTDEFINED
Mechanical | Activated Carbon Water Filters | FLX | IfcCommunicationsAppliance | SCANNER
Mechanical | Active Biological Water Filters | FLX | IfcCommunicationsAppliance | SCANNER
Mechanical | Basket Water Filters | FLX | IfcAudioVisualAppliance | NOTDEFINED
Mechanical | Bottle Brush Water Filters | FLX | IfcBoiler | WATER
Mechanical | Canister Water Filters | FLX | IfcAudioVisualAppliance | CAMERA
Mechanical | Chlorine Dioxide Biological Water Filters | FLX | IfcChiller | NOTDEFINED
Mechanical | Coalescing Water Filters | FLX | IfcElectricAppliance | NOTDEFINED
Mechanical | Diatomaceous Earth Water Filters | FLX | IfcUnitaryEquipment | DEHUMIDIFIER
Mechanical | Dust Water Filters | FLX | IfcDuctSilencer | NOTDEFINED
Mechanical | Fast Bed Rapid Sand Water Filters | FLX | IfcUnitaryEquipment | NOTDEFINED
Mechanical | Floating Tank Water Filters | FLX | IfcValve | ISOLATING
Mechanical | Glass Water Filters | FLX | IfcElectricGenerator | ENGINEGENERATOR
Mechanical | Granular Activated Carbon Water Filters | FLX | IfcElectricGenerator | ENGINEGENERATOR
Mechanical | Gravel Water Filters | FLX | IfcElectricGenerator | ENGINEGENERATOR
Mechanical | Media Water Filters | FLX | IfcCommunicationsAppliance | NOTDEFINED
Mechanical | Membrane Water Filters | FLX | IfcCommunicationsAppliance | NOTDEFINED
Mechanical | Mesh Water Filters | FLX | IfcCommunicationsAppliance | NOTDEFINED
Mechanical | Pilot Water Filters | FLX | IfcUnitaryControlElement | NOTDEFINED
Mechanical | Rapid Gravity Water Filters | FLX | IfcSpaceHeater | RADIATOR
Mechanical | Reed Bed Water Filters | FLX | IfcSpaceHeater | RADIATOR
Mechanical | Sand Water Filters | FLX | IfcInterceptor | NOTDEFINED
Mechanical | Slow Bed Sand Water Filters | FLX | ifcAlarm | LIGHT
Mechanical | Subsurface Vortex Water Filters | FLX | ifcAlarm | LIGHT
Mechanical | Fuel Oil System | FOS | IfcFlowStorageDevice | NOTDEFINED
Mechanical | Frost Coil | PRC | IfcFlowStorageDevice | NOTDEFINED
Mechanical | Fire Dampers | FRX | IfcFilter | WATERFILTER
Mechanical | Furnace | FUR | IfcFlowStorageDevice | NOTDEFINED
Mechanical | General Exhaust Fan | GEF | IfcFurniture | NOTDEFINED
Mechanical | Gas Engine Driven Heat Pumps | GHP | IfcFurniture | NOTDEFINED
Mechanical | Gas Fired Absorption Heat Pumps | GHP | IfcFurniture | NOTDEFINED
Mechanical | Gas-Fired Storage Water Heaters | GWH | IfcFurniture | NOTDEFINED
Mechanical | Heat Exchanger | HEX | IfcHeatExchanger | NOTDEFINED
Mechanical | Gas Fired Heater Batteries | HGC | IfcFurniture | NOTDEFINED
Mechanical | Low Temperature Hot Water Heating Coils | HGC | IfcCommunicationsAppliance | NOTDEFINED
Mechanical | Evaporative Humidifiers | HMD | IfcElectricAppliance | NOTDEFINED
Mechanical | Steam Humidifiers | HMD | ifcAlarm | LIGHT
Mechanical | Water Atomizing Humidifiers | HMD | IfcWasteTerminal | NOTDEFINED
Mechanical | Hoistway Pressurization Fan | HPF | IfcController | PROGRAMMABLE
Mechanical | Hot Water Plant | HPT | IfcAlarm | SIREN
Mechanical | Hot Water Recirculation Pump | HRP | IfcAlarm | SIREN
Mechanical | Evaporative Cooling Units | HYC | IfcElectricAppliance | NOTDEFINED
Mechanical | Inlet Damper | IND | IfcHumidifier | NOTDEFINED
Mechanical | Shut Off Dampers | ISD | IfcSwitchingDevice | KEYPAD
Mechanical | Manual Damper | MLD | IfcCommunicationsAppliance | NOTDEFINED
Mechanical | Oil And Water Separators | OSP | ifcStackTerminal | NOTDEFINED
Mechanical | Potable Water Booster Pump | PBP | IfcUnitaryControlElement | NOTDEFINED
Mechanical | Packaged Chillerless Cooling Unit | PCC | IfcOutlet | NOTDEFINED
Mechanical | Auxilliary Process Cooling Water Pump | PCW | IfcSpace | INTERNAL
Mechanical | Packaged Plate Heat Exchangers | PHE | IfcOutlet | NOTDEFINED
Mechanical | Plate Heat Exchangers | PHE | IfcUnitaryControlElement | NOTDEFINED
Mechanical | Packaged Pump Set | PPX | IfcOutlet | NOTDEFINED
Mechanical | Purge Damper | PRD | IfcPump | NOTDEFINED
Mechanical | Primary Pump | PRP | IfcUnitaryEquipment | NOTDEFINED
Mechanical | Pressurization Units | PRU | IfcUnitaryEquipment | NOTDEFINED
Mechanical | Pump Station | PSN | IfcPump | NOTDEFINED
Mechanical | Potable Water Transfer Pump | PTP | IfcUnitaryControlElement | NOTDEFINED
Mechanical | Return Air Diffuser | RDD | IfcElectricAppliance | REFRIGERATOR
Mechanical | Return Air Grill | RAG | IfcElectricAppliance | REFRIGERATOR
Mechanical | Pressure Relief Dampers | RFD | IfcUnitaryControlElement | NOTDEFINED
Mechanical | Return Damper | RND | IfcElectricAppliance | REFRIGERATOR
Mechanical | Return Fan | RNF | IfcElectricAppliance | REFRIGERATOR
Mechanical | Reverse Rinsing Filter | RRF | IfcElectricAppliance | REFRIGERATOR
Mechanical | Radon Exhaust Fan | RXF | IfcSpaceHeater | RADIATOR
Mechanical | Supply Air Diffuser | SAD | ifcAlarm | LIGHT
Mechanical | Supply Air Grill | SAG | ifcAlarm | LIGHT
Mechanical | Secondary Pump | SCP | IfcSanitaryTerminal | WASHHANDBASIN
Mechanical | Service Water Distribution Pump | SDP | IfcUnitaryControlElement | THERMOSTAT
Mechanical | Separator Pump | SRP | IfcUnitaryControlElement | THERMOSTAT
Mechanical | Side Stream Water Filters | SSF | IfcSwitchingDevice | KEYPAD
Mechanical | Supply Fan | SYF | ifcAlarm | LIGHT
Mechanical | Toilet Exhaust Fan | TEP | IfcElectricTimeControl | TIMECLOCK
Mechanical | Tower Make Up | TMU | IfcElectricTimeControl | TIMECLOCK
Mechanical | Tea Point Fan | TPF | IfcTank | STORAGE
Mechanical | Trace Heating | TRC | IfcElectricTimeControl | TIMECLOCK
Mechanical | Transfer Fan | TRF | IfcElectricTimeControl | TIMECLOCK
Mechanical | Tower Separator (also Sand Separator) | TSP | IfcElectricTimeControl | TIMECLOCK
Mechanical | Thermal Wheels | TWH | IfcAirToAirHeatRecovery | ROTARYWHEEL
Mechanical | Water Makeup System | WMP | IfcElectricAppliance | NOTDEFINED
Mechanical | Water Hammer Arrestor | WHA | IfcWasteTerminal | NOTDEFINED
Mechanical | CHP Thermal Stores | CTS | IfcChiller | NOTDEFINED
Mechanical | CHP Pumps | CPN | IfcChiller | NOTDEFINED
Mechanical | Ventilation Control Panel | VML | IfcMotorConnection | NOTDEFINED
Mechanical | Smoke Control Panel | SML | ifcAlarm | LIGHT
Mechanical | Smoke Discharge Louvers | SPR | ifcAlarm | LIGHT
Mechanical | Pressure Switch | PSW | IfcUnitaryControlElement | NOTDEFINED
Mechanical | Dry Riser Inlet Enclosure | DRX | IfcSanitaryTerminal | SANITARYFOUNTAIN
Mechanical | Gas Booster Set | GBB | IfcFurniture | NOTDEFINED
Mechanical | Gas Booster Set Control Panel | GBC | IfcFurniture | NOTDEFINED
Mechanical | Gas Safety Panel | GSP | IfcFurniture | NOTDEFINED
Mechanical | Gas Safety Detector | GSD | IfcFurniture | NOTDEFINED
Mechanical | Gas Sounder and Beacon | GSB | IfcFurniture | NOTDEFINED
Mechanical | Diesel Transfer Pump | DTP | IfcUnitaryEquipment | DEHUMIDIFIER
Mechanical | Diesel Hand Transfer Pump | DHB | IfcUnitaryEquipment | DEHUMIDIFIER
Mechanical | Fill Point Alarm System | FPT | IfcUnitaryEquipment | NOTDEFINED
Mechanical | Diesel Gauge | DGG | IfcUnitaryEquipment | DEHUMIDIFIER
Mechanical | Chilled Water Control Valve | CHV | IfcAudioVisualAppliance | CAMERA
Mechanical | Hot Water Control Valve | HCV | IfcAlarm | SIREN
Mechanical | Steam Control Valve | scv | ifcAlarm | LIGHT
Mechanical Mechanical | Car Park Induction Fans Auto Changeover Panel | CPI ACT | IfcAudioVisualAppliance | CAMERA
Metering | Electrical Meter | EMT | IfcSwitchingDevice | SELECTORSWITCH
Metering | Flow Meter | FMT | IfcValve | ISOLATING
Metering | Gas Meters | GMT | IfcFurniture | NOTDEFINED
Metering | Heat Meters | HMT | IfcDistributionSystem | HEATING
Metering | Waste Water Meter | WWT | IfcWasteTerminal | NOTDEFINED
Metering | Water Meters | WMT | IfcElectricAppliance | NOTDEFINED
Plumbing / Public Health | RPZ Valves | RPZ | IfcElectricAppliance | REFRIGERATOR
Plumbing / Public Health | Direct Insulated Hot Water Combination Units | CMB | IfcUnitaryEquipment | DEHUMIDIFIER
Plumbing / Public Health | Double Feed Indirect Insulated Hot Water Combination Units | CMB | IfcDoor | NOTDEFINED
Plumbing / Public Health | Single Feed Indirect Insulated Combination Units | CMB | ifcAlarm | LIGHT
Plumbing / Public Health | Liquid Fuel Tank Outflow Heaters | OFH | IfcSwitchingDevice | KEYPAD
Plumbing / Public Health | Liquid Fuel Tank Heaters | TKH | IfcSwitchingDevice | KEYPAD
Plumbing / Public Health | Anaerobic Digesters | ABD | IfcAirTerminalBox | NOTDEFINED
Plumbing / Public Health | Chlorine Generators | CHG | IfcChiller | NOTDEFINED
Plumbing / Public Health | Hydrogen Generators | CHG | IfcHumidifier | NOTDEFINED
Plumbing / Public Health | Nitrogen Generators | CHG | ifcStackTerminal | NOTDEFINED
Plumbing / Public Health | Steam Generators | CHG | ifcAlarm | LIGHT
Plumbing / Public Health | Vacuum Plant | VCL | IfcSwitchingDevice | KEYPAD
Plumbing / Public Health | Bioaugmentation Devices | WTU | IfcBoiler | WATER
Plumbing / Public Health | Chemical Disinfection Devices | WTU | IfcAudioVisualAppliance | CAMERA
Plumbing / Public Health | Chemical Injectors | WTU | IfcAudioVisualAppliance | CAMERA
Plumbing / Public Health | Clarifiers | WTU | IfcChiller | NOTDEFINED
Plumbing / Public Health | Deionisation Units | WTU | IfcUnitaryEquipment | DEHUMIDIFIER
Plumbing / Public Health | Desalination Units | WTU | IfcUnitaryEquipment | DEHUMIDIFIER
Plumbing / Public Health | Distillation Units | WTU | IfcElectricAppliance | NOTDEFINED
Plumbing / Public Health | Drinking Water Nitrate Removal Devices | WTU | IfcSanitaryTerminal | SANITARYFOUNTAIN
Plumbing / Public Health | Electrodialysis Units | WTU | IfcWindow | NOTDEFINED
Plumbing / Public Health | Ion Exchange Demineralization Units | WTU | IfcHumidifier | NOTDEFINED
Plumbing / Public Health | Ion Exchange Softening Units | WTU | IfcHumidifier | NOTDEFINED
Plumbing / Public Health | Magnetic Water Conditioners | WTU | IfcCommunicationsAppliance | NOTDEFINED
Plumbing / Public Health | Sterilizers | WTU | ifcAlarm | LIGHT
Plumbing / Public Health | Surface Skimmers | WTU | ifcAlarm | LIGHT
Plumbing / Public Health | Water Aerators | WTU | IfcWasteTerminal | NOTDEFINED
Plumbing / Public Health | Evacuated Tube Solar Collectors | SRZ | IfcElectricAppliance | NOTDEFINED
Plumbing / Public Health | Solar Heat Stores | SRZ | ifcAlarm | LIGHT
Plumbing / Public Health | Vortex Flow Drainage Controllers | VTX | IfcMotorConnection | NOTDEFINED
Plumbing / Public Health | High And Low Pressure Selector Gas Fire Extinguishing Valves | GSV | IfcUnitaryEquipment | NOTDEFINED
Plumbing / Public Health | Sprinkler System Alarm Valves | AMV | ifcAlarm | LIGHT
Plumbing / Public Health | Liquefied Petroleum Gas (LPG) Shut Off Valves And Emergency Valves | GSV | IfcSwitchingDevice | KEYPAD
Plumbing / Public Health | Electronic Water Level Controllers | WLC | IfcFurniture | NOTDEFINED
Plumbing / Public Health | Flush Controllers | FCL | IfcValve | ISOLATING
Plumbing / Public Health | Overfill Prevention Devices | WLC | IfcOutlet | NOTDEFINED
Plumbing / Public Health | Proximity Sensor Flushing Controllers | FCL | IfcUnitaryEquipment | NOTDEFINED
Plumbing / Public Health | Remote Controllers | FCL | IfcElectricAppliance | REFRIGERATOR
Plumbing / Public Health | Float Switches | WLC | IfcValve | ISOLATING
Plumbing / Public Health | Angle Stop Valve | ASV | IfcAirTerminalBox | NOTDEFINED
Plumbing / Public Health | Balancing Valve | BCV | IfcAudioVisualAppliance | NOTDEFINED
Plumbing / Public Health | Reduced Pressure Back Flow Preventor | RBF | IfcSpaceHeater | RADIATOR
Plumbing / Public Health | Biocide Dosing Pots | CHF | IfcBoiler | WATER
Plumbing / Public Health | Water Treatment Dosing Pots | CHF | IfcFlowTreatmentDevice | NOTDEFINED
Plumbing / Public Health | Cathodic Protection System | CPR | IfcAudioVisualAppliance | CAMERA
Plumbing / Public Health | Water Mist Control Valves | CTV | IfcElectricAppliance | NOTDEFINED
Plumbing / Public Health | Gas Solenoid Valves | CTV | IfcFurniture | NOTDEFINED
Plumbing / Public Health | Industrial Vacuum Flow Regulating Valves | CTV | IfcHumidifier | NOTDEFINED
Plumbing / Public Health | Electrically-Actuated Control Steam Valves | CTV | IfcSwitchingDevice | SELECTORSWITCH
Plumbing / Public Health | Pneumatically-Actuated Control Steam Valves | CTV | IfcUnitaryControlElement | NOTDEFINED
Plumbing / Public Health | Self-Acting Control Steam Valves | CTV | IfcSanitaryTerminal | WASHHANDBASIN
Plumbing / Public Health | Diaphragm Valves | CTV | IfcUnitaryEquipment | DEHUMIDIFIER
Plumbing / Public Health | Double Regulating Valves | CTV | IfcDoor | NOTDEFINED
Plumbing / Public Health | Flow Measuring Valves | CTV | IfcValve | ISOLATING
Plumbing / Public Health | Globe Valves | CTV | IfcElectricGenerator | ENGINEGENERATOR
Plumbing / Public Health | Plug Valves | CTV | IfcUnitaryControlElement | NOTDEFINED
Plumbing / Public Health | Pressure Surplussing Valves | CTV | IfcUnitaryControlElement | NOTDEFINED
Plumbing / Public Health | Dosing Pump | DOP | IfcDoor | NOTDEFINED
Plumbing / Public Health | Dirt Separator | DTS | IfcUnitaryEquipment | DEHUMIDIFIER
Plumbing / Public Health | Expansion Tank | ETK | IfcEvaporator | NOTDEFINED
Plumbing / Public Health | Electro Magnetic Water Conditioner | EWC | IfcSwitchingDevice | SELECTORSWITCH
Plumbing / Public Health | Expansion Vessel | EXV | IfcEvaporator | NOTDEFINED
Plumbing / Public Health | Ball Valve Floats | FLV | IfcAudioVisualAppliance | NOTDEFINED
Plumbing / Public Health | Float-Operated Valves | FLV | IfcValve | ISOLATING
Plumbing / Public Health | Float Water Level Controllers | FLV | IfcValve | ISOLATING
Plumbing / Public Health | Grease Interceptor or Trap | GIR | IfcElectricGenerator | ENGINEGENERATOR
Plumbing / Public Health | Gate Valves | GTV | IfcFurniture | NOTDEFINED
Plumbing / Public Health | Manual Air Vents | MAV | IfcCommunicationsAppliance | NOTDEFINED
Plumbing / Public Health | Mixed Bed System | MBS | IfcFlowMeter | WATERMETER
Plumbing / Public Health | Mist Eliminator | MTE | IfcFlowMeter | WATERMETER
Plumbing / Public Health | Potable Water Transfer Tank | PTK | IfcUnitaryControlElement | NOTDEFINED
Plumbing / Public Health | Potable Water Storage Tank Room | PTR | IfcUnitaryControlElement | NOTDEFINED
Plumbing / Public Health | Liquefied Petroleum Gas (LPG) Pressure Relief Valves | PXV | IfcSwitchingDevice | KEYPAD
Plumbing / Public Health | Excess Pressure Valves | PXV | IfcEvaporator | NOTDEFINED
Plumbing / Public Health | Recirculation Valve | RCZ | IfcSpaceHeater | RADIATOR
Plumbing / Public Health | Reverse Osmosis Units | ROS | IfcElectricAppliance | REFRIGERATOR
Plumbing / Public Health | Sump Pump | SMP | ifcAlarm | LIGHT
Plumbing / Public Health | Safe Change Filter Changing Units | SNR | IfcElectricAppliance | REFRIGERATOR
Plumbing / Public Health | Oil Strainers | SNR | IfcInterceptor | OIL
Plumbing / Public Health | Angle Water Strainers | SNR | IfcAirTerminalBox | NOTDEFINED
Plumbing / Public Health | Basket Water Strainers | SNR | IfcAudioVisualAppliance | NOTDEFINED
Plumbing / Public Health | Y-Type Water Strainers | SNR | IfcWindow | NOTDEFINED
Plumbing / Public Health | Anti-Siphon Liquid Fuel Supply Valves | SYV | IfcCommunicationsAppliance | ANTENNA
Plumbing / Public Health | Remote Acting Fire Safety Liquid Fuel Supply Valves | SYV | IfcElectricAppliance | REFRIGERATOR
Plumbing / Public Health | Test Points | TPT | IfcTank | STORAGE
Plumbing / Public Health | Treated Water Release System | TRS | IfcValve | NOTDEFINED
Plumbing / Public Health | Thermal Storage Tank | TTK | IfcTank | STORAGE
Plumbing / Public Health | Ultra Violet (UV) Disinfection Devices | uvs | IfcValve | NOTDEFINED
Plumbing / Public Health | Vacuum System Filter | VSF | IfcSwitchingDevice | KEYPAD
Plumbing / Public Health | Water Closet | WCL | IfcWasteTerminal | NOTDEFINED
Plumbing / Public Health | Wall Cleanout | WCT | IfcMotorConnection | NOTDEFINED
Plumbing / Public Health | Carbon Steel Cisterns | WTK | IfcAudioVisualAppliance | CAMERA
Plumbing / Public Health | Carbon Steel Tanks | WTK | IfcAudioVisualAppliance | CAMERA
Plumbing / Public Health | Carbon Steel Water Storage Tanks | WTK | IfcAudioVisualAppliance | CAMERA
Plumbing / Public Health | Glass-Fibre Reinforced Tanks And Cisterns | WTK | IfcElectricGenerator | ENGINEGENERATOR
Plumbing / Public Health | Medium-Density Polyethylene (MDPE) Water Storage Tanks | WTK | IfcCommunicationsAppliance | NOTDEFINED
Plumbing / Public Health | Moulded Plastics Cisterns | WTK | IfcMotorConnection | NOTDEFINED
Plumbing / Public Health | Polyethylene (PE) Water Storage Tanks | WTK | IfcUnitaryControlElement | NOTDEFINED
Plumbing / Public Health | Temperature And Pressure Control Steam Valves | CTV | IfcTank | STORAGE
Security | Security Equipment Rack | SER | IfcSanitaryTerminal | WASHHANDBASIN
Security | Virtual Matrix Server | VMS | IfcMotorConnection | NOTDEFINED
Security | Access Control Server | ACC | IfcCommunicationsAppliance | SCANNER
Security | Security Management Server | NSV | IfcSanitaryTerminal | WASHHANDBASIN
Security | Network Server | NSB | ifcStackTerminal | NOTDEFINED
Security | Thrid Party Server | TPP | IfcAirToAirHeatRecovery | ROTARYWHEEL
Security | Image Hub and Gateway | IHG | IfcHumidifier | NOTDEFINED
Security | Monitor Wall | MWW | IfcFlowMeter | WATERMETER
Security | IDS Control Panel | IDS | IfcHumidifier | NOTDEFINED
Security | PIRs | PER | IfcUnitaryControlElement | NOTDEFINED
Security | Panic Alarm Buttons | PAB | IfcUnitaryControlElement | NOTDEFINED
Security | Access Controlled Door | ACS | IfcCommunicationsAppliance | SCANNER
Security | Door Controls | DCT | IfcDoor | NOTDEFINED
Security | Door Contacts | DCX | IfcDoor | NOTDEFINED
Security | Video Intercoms | VIC | IfcMotorConnection | NOTDEFINED
Security | Surveillance Cameras | SCA | ifcAlarm | LIGHT
Security | Surveillance Cameras And Ancillaries | SCA | ifcAlarm | LIGHT
Security | Deliberately Operated Intruder Alarm Devices | SEX | IfcUnitaryEquipment | DEHUMIDIFIER
Security | External Intruder Alarm Sounders | SEX | IfcEvaporator | NOTDEFINED
Security | Internal Electronic Intruder Alarm Sounders | SEX | IfcHumidifier | NOTDEFINED
Security | Vibrating Intruder Alarm Pagers | SEX | IfcMotorConnection | NOTDEFINED
Security | Vibrating Radio Pagers | SEX | IfcMotorConnection | NOTDEFINED
Security | Surveillance Monitors | SRV | ifcAlarm | LIGHT
Security | Automatic Door Opening Devices | DRH | IfcSpace | INTERNAL
Security | Automatic Gate Opening Devices | DRH | IfcSpace | INTERNAL
Security | Disabled Door Opening Pads | DRH | IfcUnitaryEquipment | DEHUMIDIFIER
Security | Door And Gate Access Controllers | DRH | IfcDoor | NOTDEFINED
Security | Door Control Mats | DRH | IfcDoor | NOTDEFINED
Security | Electromagnetic Door Holders | DRH | IfcWindow | NOTDEFINED
Security | Electromagnetic Door Hold-Open And Swing-Free Devices | DRH | IfcWindow | NOTDEFINED
Security | Emergency Door And Gate Stop Devices | DRH | IfcFurniture | NOTDEFINED
Security | Infra-Red Door And Gate Controllers | DRH | IfcHumidifier | NOTDEFINED
Security | Manual Door And Gate Opening Devices | DRH | IfcCommunicationsAppliance | NOTDEFINED
Security | Microwave Door And Gate Controllers | DRH | IfcFlowMeter | WATERMETER
Security | Photo-Beam Door And Gate Controllers | DRH | IfcUnitaryControlElement | NOTDEFINED
Security | Automatic Door Release Mechanisms | DRH | IfcSpace | INTERNAL
Security | Electromechanical Door Locks | DRH | IfcWindow | NOTDEFINED
Security | Magnetic Locks And Strike Plates | DRH | IfcCommunicationsAppliance | NOTDEFINED
Security | Shear Locks And Strike Plates | DRH | IfcSwitchingDevice | KEYPAD
Security | Electric Door Bells | DRH | IfcElectricDistributionBoard | DISTRIBUTIONBOARD
Security | Biometric Fingerprint Readers | CRD | IfcBoiler | WATER
Security | Intercom Entrance Panels | ITC | IfcHumidifier | NOTDEFINED
Security | Magnetic Swipe Card Readers | CRD | IfcCommunicationsAppliance | NOTDEFINED
Security | Magnetic Swipe Cards | CDX | IfcCommunicationsAppliance | NOTDEFINED
Security | Multiple Technology Cards | CDX | IfcMotorConnection | NOTDEFINED
Security | Proximity Card Readers | CRD | IfcUnitaryEquipment | NOTDEFINED
Security | Proximity Cards | CDX | IfcUnitaryEquipment | NOTDEFINED
Security | Smart Card Readers And Writers | CRD | ifcAlarm | LIGHT
Security | Gunshot Detection Sensor | GDS | IfcInterceptor | GREASE
Security | Brace Mode Emergency Push Button | BMB | IfcBoiler | WATER
Sprinkler | Shunt Pumps | SHP | IfcSwitchingDevice | KEYPAD
Sprinkler | Safety Valve | svv | IfcElectricAppliance | REFRIGERATOR
Sprinkler | Sprinkler Pump | SPP | ifcAlarm | LIGHT
Sprinkler | Jockey Pump | JPP | IfcCommunicationsAppliance | ROUTER
Sprinkler | Alarm Gong | AGG | IfcAirTerminalBox | NOTDEFINED
Sprinkler | Fire Check Valve | FVV | IfcFilter | WATERFILTER
Sprinkler | Sprinkler Meter | SMM | ifcAlarm | LIGHT
Sprinkler | Dry Riser Landing Valves | DRR | IfcSanitaryTerminal | SANITARYFOUNTAIN
Telecom | Digital Audio Broadcasting (DAB) Antennae | TMT | IfcUnitaryEquipment | DEHUMIDIFIER
Telecom | Frequency Modulation (FM) Antennae | TMT | IfcFlowStorageDevice | NOTDEFINED
Telecom | Satellite Dishes | TMT | IfcSanitaryTerminal | WASHHANDBASIN
Telecom | Ultra-High Frequency (UHF) Antennae | TMT | IfcValve | NOTDEFINED
Telecom | Call Information Logging Equipment | PHN | IfcBoiler | STEAM
Telecom | Digital Terminals | PHN | IfcUnitaryEquipment | DEHUMIDIFIER
Telecom | Extension Ringers | PHN | IfcEvaporator | NOTDEFINED
Telecom | Telephone Operator Consoles | PHN | IfcTank | STORAGE